## Fixed Horizon Parameters
Tech.Type | Tech.ID | Tech | Tech.Name | Parameter.ID | Parameter | Unit | Value
Primary | 1 | INORG_RCY_OS | Recycling of separated inorganic waste at final disposal site | 1 | CapacityToActivityUnit | Mt/Mt | 1
Primary | 1 | INORG_RCY_OS | Recycling of separated inorganic waste at final disposal site | 2 | OperationalLife | Years | 100
Primary | 2 | AD | Anaerobic digestion | 1 | CapacityToActivityUnit | Mt/Mt | 1
Primary | 2 | AD | Anaerobic digestion | 2 | OperationalLife | Years | 20
Primary | 3 | COMPOST | Composting | 1 | CapacityToActivityUnit | Mt/Mt | 1
Primary | 3 | COMPOST | Composting | 2 | OperationalLife | Years | 20
Primary | 4 | LANDFILL | Landfill | 1 | CapacityToActivityUnit | Mt/Mt | 1
Primary | 4 | LANDFILL | Landfill | 2 | OperationalLife | Years | 30
Primary | 5 | NO_CONTR_OD | Open dump | 1 | CapacityToActivityUnit | Mt/Mt | 1
Primary | 5 | NO_CONTR_OD | Open dump | 2 | OperationalLife | Years | 20
Primary | 6 | OPEN_BURN | Open burning | 1 | CapacityToActivityUnit | Mt/Mt | 1
Primary | 6 | OPEN_BURN | Open burning | 2 | OperationalLife | Years | 20
Primary | 7 | SIT_CLAN | Disposal in clandestine sites | 1 | CapacityToActivityUnit | Mt/Mt | 1
Primary | 7 | SIT_CLAN | Disposal in clandestine sites | 2 | OperationalLife | Years | 20
Primary | 8 | LANDFILL_ELEC | Methane recovery in landfill to generate electricity | 1 | CapacityToActivityUnit | Mt/Mt | 1
Primary | 8 | LANDFILL_ELEC | Methane recovery in landfill to generate electricity | 2 | OperationalLife | Years | 100
Primary | 9 | AERO_PTAR | Centralized aerobic treatment plant | 1 | CapacityToActivityUnit | miles de millones de m3/miles de millones de m3 | 1
Primary | 9 | AERO_PTAR | Centralized aerobic treatment plant | 2 | OperationalLife | Years | 20
Primary | 10 | AERO_PTAR_RU | Reuse of treated water from centralized aerobic treatment plant | 1 | CapacityToActivityUnit | miles de millones de m3/miles de millones de m3 | 1
Primary | 10 | AERO_PTAR_RU | Reuse of treated water from centralized aerobic treatment plant | 2 | OperationalLife | Years | 20
Primary | 11 | ANAE_LAGN | Anaerobic lagoon | 1 | CapacityToActivityUnit | miles de millones de m3/miles de millones de m3 | 1
Primary | 11 | ANAE_LAGN | Anaerobic lagoon | 2 | OperationalLife | Years | 20
Primary | 12 | ANAE_LAGN_RU | Reuse of treated water from anaerobic lagoon | 1 | CapacityToActivityUnit | miles de millones de m3/miles de millones de m3 | 1
Primary | 12 | ANAE_LAGN_RU | Reuse of treated water from anaerobic lagoon | 2 | OperationalLife | Years | 20
Primary | 13 | SEPT_SYST | Septic system | 1 | CapacityToActivityUnit | miles de millones de m3/miles de millones de m3 | 1
Primary | 13 | SEPT_SYST | Septic system | 2 | OperationalLife | Years | 20
Primary | 14 | LATR | Latrine | 1 | CapacityToActivityUnit | miles de millones de m3/miles de millones de m3 | 1
Primary | 14 | LATR | Latrine | 2 | OperationalLife | Years | 20
Primary | 15 | EFLT_DISC | Effluent discharge to aquatic environment | 1 | CapacityToActivityUnit | miles de millones de m3/miles de millones de m3 | 1
Primary | 15 | EFLT_DISC | Effluent discharge to aquatic environment | 2 | OperationalLife | Years | 100
Secondary | 1 | OSS_INORG | Separation of inorganic waste in final disposal site | 1 | CapacityToActivityUnit | Mt/Mt | 1
Secondary | 1 | OSS_INORG | Separation of inorganic waste in final disposal site | 2 | OperationalLife | Years | 100
Secondary | 2 | OSS_ORG | Separation of organic waste in final disposal site | 1 | CapacityToActivityUnit | Mt/Mt | 1
Secondary | 2 | OSS_ORG | Separation of organic waste in final disposal site | 2 | OperationalLife | Years | 100
Secondary | 3 | NO_OSS_BLEND | Non-separation of mixed waste in final disposal site | 1 | CapacityToActivityUnit | Mt/Mt | 1
Secondary | 3 | NO_OSS_BLEND | Non-separation of mixed waste in final disposal site | 2 | OperationalLife | Years | 100
Secondary | 4 | NO_OSS_NO_COLL | No collection of mixed solid waste in final disposal site | 1 | CapacityToActivityUnit | Mt/Mt | 1
Secondary | 4 | NO_OSS_NO_COLL | No collection of mixed solid waste in final disposal site | 2 | OperationalLife | Years | 100
Secondary | 5 | INORG_DCOLL | Differentiated collection of inorganic waste | 1 | CapacityToActivityUnit | Mt/Mt | 1
Secondary | 5 | INORG_DCOLL | Differentiated collection of inorganic waste | 2 | OperationalLife | Years | 100
Secondary | 6 | ORG_DCOLL | Differentiated collection of organic waste | 1 | CapacityToActivityUnit | Mt/Mt | 1
Secondary | 6 | ORG_DCOLL | Differentiated collection of organic waste | 2 | OperationalLife | Years | 100
Secondary | 7 | BLEND_NO_DCOLL | Undifferentiated collection of mixed waste | 1 | CapacityToActivityUnit | Mt/Mt | 1
Secondary | 7 | BLEND_NO_DCOLL | Undifferentiated collection of mixed waste | 2 | OperationalLife | Years | 100
Secondary | 8 | BLEND_NO_COLL | No collection of mixed solid waste | 1 | CapacityToActivityUnit | Mt/Mt | 1
Secondary | 8 | BLEND_NO_COLL | No collection of mixed solid waste | 2 | OperationalLife | Years | 100
Secondary | 9 | INORG_SS | Separation of inorganic waste in source | 1 | CapacityToActivityUnit | Mt/Mt | 1
Secondary | 9 | INORG_SS | Separation of inorganic waste in source | 2 | OperationalLife | Years | 100
Secondary | 10 | ORG_SS | Separation of organic waste in source | 1 | CapacityToActivityUnit | Mt/Mt | 1
Secondary | 10 | ORG_SS | Separation of organic waste in source | 2 | OperationalLife | Years | 100
Secondary | 11 | NO_SS | No separation of waste in source | 1 | CapacityToActivityUnit | Mt/Mt | 1
Secondary | 11 | NO_SS | No separation of waste in source | 2 | OperationalLife | Years | 100
Secondary | 12 | WWWT | Waste water with treatement | 1 | CapacityToActivityUnit | miles de millones de m3/miles de millones de m3 | 1
Secondary | 12 | WWWT | Waste water with treatement | 2 | OperationalLife | Years | 100
Secondary | 13 | WWWOT | Waste water without treatement | 1 | CapacityToActivityUnit | miles de millones de m3/miles de millones de m3 | 1
Secondary | 13 | WWWOT | Waste water without treatement | 2 | OperationalLife | Years | 100
Secondary | 14 | SEWERWW | Collected waste water | 1 | CapacityToActivityUnit | miles de millones de m3/miles de millones de m3 | 1
Secondary | 14 | SEWERWW | Collected waste water | 2 | OperationalLife | Years | 100
Secondary | 15 | DIRECT_DISC | Uncollected wastewater | 1 | CapacityToActivityUnit | miles de millones de m3/miles de millones de m3 | 1
Secondary | 15 | DIRECT_DISC | Uncollected wastewater | 2 | OperationalLife | Years | 100
Demand Techs | 1 | T5TSWTSW | Demand Total solid waste for Total solid waste | 1 | CapacityToActivityUnit | Mt/Mt | 1
Demand Techs | 1 | T5TSWTSW | Demand Total solid waste for Total solid waste | 2 | OperationalLife | Years | 100
Demand Techs | 2 | T5TWWTWW | Demand Total waste water for Total waste water | 1 | CapacityToActivityUnit | miles de millones de m3/miles de millones de m3 | 1
Demand Techs | 2 | T5TWWTWW | Demand Total waste water for Total waste water | 2 | OperationalLife | Years | 100

## Primary Techs
Tech.ID | Tech | Tech.Name | Parameter.ID | Parameter | Unit | Projection.Mode | Projection.Parameter | 2018 | 2019 | 2020 | 2021 | 2022 | 2023 | 2024 | 2025 | 2026 | 2027 | 2028 | 2029 | 2030 | 2031 | 2032 | 2033 | 2034 | 2035 | 2036 | 2037 | 2038 | 2039 | 2040 | 2041 | 2042 | 2043 | 2044 | 2045 | 2046 | 2047 | 2048 | 2049 | 2050
1 | INORG_RCY_OS | Recycling of separated inorganic waste at final disposal site | 1 | CapitalCost | MUSD/Mt | Otro | 0 | 35 | 35 | 35 | 35 | 35 | 35 | 35 | 35 | 35 | 35 | 35 | 35 | 35 | 35 | 35 | 35 | 35 | 35 | 35 | 35 | 35 | 35 | 35 | 35 | 35 | 35 | 35 | 35 | 35 | 35 | 35 | 35 | 35
1 | INORG_RCY_OS | Recycling of separated inorganic waste at final disposal site | 2 | FixedCost | MUSD/Mt | Otro | 0 | 0 | 0 | 0 | 0 | 0 | 0 | 0 | 0 | 0 | 0 | 0 | 0 | 0 | 0 | 0 | 0 | 0 | 0 | 0 | 0 | 0 | 0 | 0 | 0 | 0 | 0 | 0 | 0 | 0 | 0 | 0 | 0 | 0
1 | INORG_RCY_OS | Recycling of separated inorganic waste at final disposal site | 3 | VariableCost | MUSD/Mt | Otro | 0 | 60 | 60 | 60 | 60 | 60 | 60 | 60 | 60 | 60 | 60 | 60 | 60 | 60 | 60 | 60 | 60 | 60 | 60 | 60 | 60 | 60 | 60 | 60 | 60 | 60 | 60 | 60 | 60 | 60 | 60 | 60 | 60 | 60
1 | INORG_RCY_OS | Recycling of separated inorganic waste at final disposal site | 4 | ResidualCapacity | Mt pero se desconoce por ahora | Otro | 0 | 0.088793 | 0.084354 | 0.079914 | 0.075474 | 0.071035 | 0.066595 | 0.062155 | 0.057716 | 0.053276 | 0.048836 | 0.044397 | 0.039957 | 0.035517 | 0.031078 | 0.026638 | 0.022198 | 0.017759 | 0.013319 | 0.0088793 | 0.0044397 | 2.7756e-17 | 0 | 0 | 0 | 0 | 0 | 0 | 0 | 0 | 0 | 0 | 0 | 0
1 | INORG_RCY_OS | Recycling of separated inorganic waste at final disposal site | 5 | TotalAnnualMaxCapacity | Se espera que sea un valor muy alto por defecto | Otro | 0
1 | INORG_RCY_OS | Recycling of separated inorganic waste at final disposal site | 6 | TotalTechnologyAnnualActivityUpperLimit | Mt | Otro | 0
1 | INORG_RCY_OS | Recycling of separated inorganic waste at final disposal site | 7 | TotalTechnologyAnnualActivityLowerLimit | Mt | Otro | 0 | 0.088793 | 0.095613 | 0.10243 | 0.10925 | 0.11607 | 0.12289 | 0.12971 | 0.13653 | 0.14335 | 0.15017 | 0.15699 | 0.16381 | 0.17063 | 0.17745 | 0.18426 | 0.19108 | 0.1979 | 0.20472 | 0.21154 | 0.21836 | 0.22518 | 0.232 | 0.23882 | 0.24564 | 0.25246 | 0.25928 | 0.2661 | 0.27292 | 0.27974 | 0.28656 | 0.29337 | 0.30019 | 0.30701
1 | INORG_RCY_OS | Recycling of separated inorganic waste at final disposal site | 8 | TotalAnnualMinCapacityInvestment | Se espera que sea un 0 por defecto | Otro | 0
1 | INORG_RCY_OS | Recycling of separated inorganic waste at final disposal site | 9 | CapacityFactor | Se espera que sea un 1 por defecto | Otro | 0 | bar: 2018 to 2050
1 | INORG_RCY_OS | Recycling of separated inorganic waste at final disposal site | 10 | AvailabilityFactor | Se espera que sea un 1 por defecto | Otro | 0 | bar: 2018 to 2050
2 | AD | Anaerobic digestion | 1 | CapitalCost | MUSD/Mt | Otro | 0 | 35 | 35 | 35 | 35 | 35 | 35 | 35 | 35 | 35 | 35 | 35 | 35 | 35 | 35 | 35 | 35 | 35 | 35 | 35 | 35 | 35 | 35 | 35 | 35 | 35 | 35 | 35 | 35 | 35 | 35 | 35 | 35 | 35
2 | AD | Anaerobic digestion | 2 | FixedCost | MUSD/Mt | Otro | 0 | 0 | 0 | 0 | 0 | 0 | 0 | 0 | 0 | 0 | 0 | 0 | 0 | 0 | 0 | 0 | 0 | 0 | 0 | 0 | 0 | 0 | 0 | 0 | 0 | 0 | 0 | 0 | 0 | 0 | 0 | 0 | 0 | 0
2 | AD | Anaerobic digestion | 3 | VariableCost | MUSD/Mt | Otro | 0 | 60 | 60 | 60 | 60 | 60 | 60 | 60 | 60 | 60 | 60 | 60 | 60 | 60 | 60 | 60 | 60 | 60 | 60 | 60 | 60 | 60 | 60 | 60 | 60 | 60 | 60 | 60 | 60 | 60 | 60 | 60 | 60 | 60
2 | AD | Anaerobic digestion | 4 | ResidualCapacity | Mt pero se desconoce por ahora | Otro | 0 | 0 | 0 | 0 | 0 | 0 | 0 | 0 | 0 | 0 | 0 | 0 | 0 | 0 | 0 | 0 | 0 | 0 | 0 | 0 | 0 | 0 | 0 | 0 | 0 | 0 | 0 | 0 | 0 | 0 | 0 | 0 | 0 | 0
2 | AD | Anaerobic digestion | 5 | TotalAnnualMaxCapacity | Se espera que sea un valor muy alto por defecto | Otro | 0
2 | AD | Anaerobic digestion | 6 | TotalTechnologyAnnualActivityUpperLimit | Mt | Otro | 0 | 0 | 0 | 0 | 0 | 0 | 0 | 0 | 0 | 0 | 0 | 0 | 0 | 0 | 0 | 0 | 0 | 0 | 0 | 0 | 0 | 0 | 0 | 0 | 0 | 0 | 0 | 0 | 0 | 0 | 0 | 0 | 0 | 0
2 | AD | Anaerobic digestion | 7 | TotalTechnologyAnnualActivityLowerLimit | Mt | Otro | 0 | 0 | 0 | 0 | 0 | 0 | 0 | 0 | 0 | 0 | 0 | 0 | 0 | 0 | 0 | 0 | 0 | 0 | 0 | 0 | 0 | 0 | 0 | 0 | 0 | 0 | 0 | 0 | 0 | 0 | 0 | 0 | 0 | 0
2 | AD | Anaerobic digestion | 8 | TotalAnnualMinCapacityInvestment | Se espera que sea un 0 por defecto | Otro | 0
2 | AD | Anaerobic digestion | 9 | CapacityFactor | Se espera que sea un 1 por defecto | Otro | 0 | bar: 2018 to 2050
2 | AD | Anaerobic digestion | 10 | AvailabilityFactor | Se espera que sea un 1 por defecto | Otro | 0 | bar: 2018 to 2050
3 | COMPOST | Composting | 1 | CapitalCost | MUSD/Mt | Otro | 0 | 35 | 35 | 35 | 35 | 35 | 35 | 35 | 35 | 35 | 35 | 35 | 35 | 35 | 35 | 35 | 35 | 35 | 35 | 35 | 35 | 35 | 35 | 35 | 35 | 35 | 35 | 35 | 35 | 35 | 35 | 35 | 35 | 35
3 | COMPOST | Composting | 2 | FixedCost | MUSD/Mt | Otro | 0 | 0 | 0 | 0 | 0 | 0 | 0 | 0 | 0 | 0 | 0 | 0 | 0 | 0 | 0 | 0 | 0 | 0 | 0 | 0 | 0 | 0 | 0 | 0 | 0 | 0 | 0 | 0 | 0 | 0 | 0 | 0 | 0 | 0
3 | COMPOST | Composting | 3 | VariableCost | MUSD/Mt | Otro | 0 | 60 | 60 | 60 | 60 | 60 | 60 | 60 | 60 | 60 | 60 | 60 | 60 | 60 | 60 | 60 | 60 | 60 | 60 | 60 | 60 | 60 | 60 | 60 | 60 | 60 | 60 | 60 | 60 | 60 | 60 | 60 | 60 | 60
3 | COMPOST | Composting | 4 | ResidualCapacity | Mt pero se desconoce por ahora | Otro | 0 | 0.088793 | 0.084354 | 0.079914 | 0.075474 | 0.071035 | 0.066595 | 0.062155 | 0.057716 | 0.053276 | 0.048836 | 0.044397 | 0.039957 | 0.035517 | 0.031078 | 0.026638 | 0.022198 | 0.017759 | 0.013319 | 0.0088793 | 0.0044397 | 0 | 0 | 0 | 0 | 0 | 0 | 0 | 0 | 0 | 0 | 0 | 0 | 0
3 | COMPOST | Composting | 5 | TotalAnnualMaxCapacity | Se espera que sea un valor muy alto por defecto | Otro | 0
3 | COMPOST | Composting | 6 | TotalTechnologyAnnualActivityUpperLimit | Mt | Otro | 0
3 | COMPOST | Composting | 7 | TotalTechnologyAnnualActivityLowerLimit | Mt | Otro | 0 | 0.088793 | 0.095613 | 0.10243 | 0.10925 | 0.11607 | 0.12289 | 0.12971 | 0.13653 | 0.14335 | 0.15017 | 0.15699 | 0.16381 | 0.17063 | 0.17745 | 0.18426 | 0.19108 | 0.1979 | 0.20472 | 0.21154 | 0.21836 | 0.22518 | 0.232 | 0.23882 | 0.24564 | 0.25246 | 0.25928 | 0.2661 | 0.27292 | 0.27974 | 0.28656 | 0.29337 | 0.30019 | 0.30701
3 | COMPOST | Composting | 8 | TotalAnnualMinCapacityInvestment | Se espera que sea un 0 por defecto | Otro | 0
3 | COMPOST | Composting | 9 | CapacityFactor | Se espera que sea un 1 por defecto | Otro | 0 | bar: 2018 to 2050
3 | COMPOST | Composting | 10 | AvailabilityFactor | Se espera que sea un 1 por defecto | Otro | 0 | bar: 2018 to 2050
4 | LANDFILL | Landfill | 1 | CapitalCost | MUSD/Mt | Otro | 0 | 5 | 5 | 5 | 5 | 5 | 5 | 5 | 5 | 5 | 5 | 5 | 5 | 5 | 5 | 5 | 5 | 5 | 5 | 5 | 5 | 5 | 5 | 5 | 5 | 5 | 5 | 5 | 5 | 5 | 5 | 5 | 5 | 5
4 | LANDFILL | Landfill | 2 | FixedCost | MUSD/Mt | Otro | 0 | 0 | 0 | 0 | 0 | 0 | 0 | 0 | 0 | 0 | 0 | 0 | 0 | 0 | 0 | 0 | 0 | 0 | 0 | 0 | 0 | 0 | 0 | 0 | 0 | 0 | 0 | 0 | 0 | 0 | 0 | 0 | 0 | 0
4 | LANDFILL | Landfill | 3 | VariableCost | MUSD/Mt | Otro | 0 | 63.3 | 63.3 | 63.3 | 63.3 | 63.3 | 63.3 | 63.3 | 63.3 | 63.3 | 63.3 | 63.3 | 63.3 | 63.3 | 63.3 | 63.3 | 63.3 | 63.3 | 63.3 | 63.3 | 63.3 | 63.3 | 63.3 | 63.3 | 63.3 | 63.3 | 63.3 | 63.3 | 63.3 | 63.3 | 63.3 | 63.3 | 63.3 | 63.3
4 | LANDFILL | Landfill | 4 | ResidualCapacity | Mt pero se desconoce por ahora | Otro | 0 | 0 | 0 | 0 | 0 | 0 | 0 | 0 | 0 | 0 | 0 | 0 | 0 | 0 | 0 | 0 | 0 | 0 | 0 | 0 | 0 | 0 | 0 | 0 | 0 | 0 | 0 | 0 | 0 | 0 | 0 | 0 | 0 | 0
4 | LANDFILL | Landfill | 5 | TotalAnnualMaxCapacity | Se espera que sea un valor muy alto por defecto | Otro | 0
4 | LANDFILL | Landfill | 6 | TotalTechnologyAnnualActivityUpperLimit | Mt | Otro | 0
4 | LANDFILL | Landfill | 7 | TotalTechnologyAnnualActivityLowerLimit | Mt | Otro | 0 | 0 | 0 | 0 | 0 | 0 | 0 | 0 | 0 | 0 | 0 | 0 | 0 | 0 | 0 | 0 | 0 | 0 | 0 | 0 | 0 | 0 | 0 | 0 | 0 | 0 | 0 | 0 | 0 | 0 | 0 | 0 | 0 | 0
4 | LANDFILL | Landfill | 8 | TotalAnnualMinCapacityInvestment | Se espera que sea un 0 por defecto | Otro | 0
4 | LANDFILL | Landfill | 9 | CapacityFactor | Se espera que sea un 1 por defecto | Otro | 0 | bar: 2018 to 2050
4 | LANDFILL | Landfill | 10 | AvailabilityFactor | Se espera que sea un 1 por defecto | Otro | 0 | bar: 2018 to 2050
5 | NO_CONTR_OD | Open dump | 1 | CapitalCost | MUSD/Mt | Otro | 0 | 0 | 0 | 0 | 0 | 0 | 0 | 0 | 0 | 0 | 0 | 0 | 0 | 0 | 0 | 0 | 0 | 0 | 0 | 0 | 0 | 0 | 0 | 0 | 0 | 0 | 0 | 0 | 0 | 0 | 0 | 0 | 0 | 0
5 | NO_CONTR_OD | Open dump | 2 | FixedCost | MUSD/Mt | Otro | 0 | 0 | 0 | 0 | 0 | 0 | 0 | 0 | 0 | 0 | 0 | 0 | 0 | 0 | 0 | 0 | 0 | 0 | 0 | 0 | 0 | 0 | 0 | 0 | 0 | 0 | 0 | 0 | 0 | 0 | 0 | 0 | 0 | 0
5 | NO_CONTR_OD | Open dump | 3 | VariableCost | MUSD/Mt | Otro | 0 | 42.1 | 42.1 | 42.1 | 42.1 | 42.1 | 42.1 | 42.1 | 42.1 | 42.1 | 42.1 | 42.1 | 42.1 | 42.1 | 42.1 | 42.1 | 42.1 | 42.1 | 42.1 | 42.1 | 42.1 | 42.1 | 42.1 | 42.1 | 42.1 | 42.1 | 42.1 | 42.1 | 42.1 | 42.1 | 42.1 | 42.1 | 42.1 | 42.1
5 | NO_CONTR_OD | Open dump | 4 | ResidualCapacity | Mt pero se desconoce por ahora | Otro | 0 | 1.2423 | 1.1802 | 1.1181 | 1.056 | 0.99386 | 0.93174 | 0.86963 | 0.80751 | 0.74539 | 0.68328 | 0.62116 | 0.55905 | 0.49693 | 0.43481 | 0.3727 | 0.31058 | 0.24846 | 0.18635 | 0.12423 | 0.062116 | 0 | 0 | 0 | 0 | 0 | 0 | 0 | 0 | 0 | 0 | 0 | 0 | 0
5 | NO_CONTR_OD | Open dump | 5 | TotalAnnualMaxCapacity | Se espera que sea un valor muy alto por defecto | Otro | 0
5 | NO_CONTR_OD | Open dump | 6 | TotalTechnologyAnnualActivityUpperLimit | Mt | Otro | 0
5 | NO_CONTR_OD | Open dump | 7 | TotalTechnologyAnnualActivityLowerLimit | Mt | Otro | 0 | 1.2423 | 1.288 | 1.3336 | 1.3792 | 1.4248 | 1.4705 | 1.5161 | 1.5617 | 1.6074 | 1.653 | 1.6986 | 1.7443 | 1.7899 | 1.8355 | 1.8811 | 1.9268 | 1.9724 | 2.018 | 2.0637 | 2.1093 | 2.1549 | 2.2006 | 2.2462 | 2.2918 | 2.3375 | 2.3831 | 2.4287 | 2.4743 | 2.52 | 2.5656 | 2.6112 | 2.6569 | 2.7025
5 | NO_CONTR_OD | Open dump | 8 | TotalAnnualMinCapacityInvestment | Se espera que sea un 0 por defecto | Otro | 0
5 | NO_CONTR_OD | Open dump | 9 | CapacityFactor | Se espera que sea un 1 por defecto | Otro | 0 | bar: 2018 to 2050
5 | NO_CONTR_OD | Open dump | 10 | AvailabilityFactor | Se espera que sea un 1 por defecto | Otro | 0 | bar: 2018 to 2050
6 | OPEN_BURN | Open burning | 1 | CapitalCost | MUSD/Mt | Otro | 0 | 0 | 0 | 0 | 0 | 0 | 0 | 0 | 0 | 0 | 0 | 0 | 0 | 0 | 0 | 0 | 0 | 0 | 0 | 0 | 0 | 0 | 0 | 0 | 0 | 0 | 0 | 0 | 0 | 0 | 0 | 0 | 0 | 0
6 | OPEN_BURN | Open burning | 2 | FixedCost | MUSD/Mt | Otro | 0 | 0 | 0 | 0 | 0 | 0 | 0 | 0 | 0 | 0 | 0 | 0 | 0 | 0 | 0 | 0 | 0 | 0 | 0 | 0 | 0 | 0 | 0 | 0 | 0 | 0 | 0 | 0 | 0 | 0 | 0 | 0 | 0 | 0
6 | OPEN_BURN | Open burning | 3 | VariableCost | MUSD/Mt | Otro | 0 | 0 | 0 | 0 | 0 | 0 | 0 | 0 | 0 | 0 | 0 | 0 | 0 | 0 | 0 | 0 | 0 | 0 | 0 | 0 | 0 | 0 | 0 | 0 | 0 | 0 | 0 | 0 | 0 | 0 | 0 | 0 | 0 | 0
6 | OPEN_BURN | Open burning | 4 | ResidualCapacity | Mt pero se desconoce por ahora | Otro | 0 | 1.2498 | 1.1873 | 1.1248 | 1.0623 | 0.99984 | 0.93735 | 0.87486 | 0.81237 | 0.74988 | 0.68739 | 0.6249 | 0.56241 | 0.49992 | 0.43743 | 0.37494 | 0.31245 | 0.24996 | 0.18747 | 0.12498 | 0.06249 | 0 | 0 | 0 | 0 | 0 | 0 | 0 | 0 | 0 | 0 | 0 | 0 | 0
6 | OPEN_BURN | Open burning | 5 | TotalAnnualMaxCapacity | Se espera que sea un valor muy alto por defecto | Otro | 0
6 | OPEN_BURN | Open burning | 6 | TotalTechnologyAnnualActivityUpperLimit | Mt | Otro | 0
6 | OPEN_BURN | Open burning | 7 | TotalTechnologyAnnualActivityLowerLimit | Mt | Otro | 0 | 1.2498 | 1.3015 | 1.3531 | 1.4048 | 1.4565 | 1.5082 | 1.5599 | 1.6115 | 1.6632 | 1.7149 | 1.7666 | 1.8182 | 1.8699 | 1.9216 | 1.9733 | 2.0249 | 2.0766 | 2.1283 | 2.18 | 2.2316 | 2.2833 | 2.335 | 2.3867 | 2.4383 | 2.49 | 2.5417 | 2.5934 | 2.645 | 2.6967 | 2.7484 | 2.8001 | 2.8518 | 2.9034
6 | OPEN_BURN | Open burning | 8 | TotalAnnualMinCapacityInvestment | Se espera que sea un 0 por defecto | Otro | 0
6 | OPEN_BURN | Open burning | 9 | CapacityFactor | Se espera que sea un 1 por defecto | Otro | 0 | bar: 2018 to 2050
6 | OPEN_BURN | Open burning | 10 | AvailabilityFactor | Se espera que sea un 1 por defecto | Otro | 0 | bar: 2018 to 2050
7 | SIT_CLAN | Disposal in clandestine sites | 1 | CapitalCost | MUSD/Mt | Otro | 0 | 0 | 0 | 0 | 0 | 0 | 0 | 0 | 0 | 0 | 0 | 0 | 0 | 0 | 0 | 0 | 0 | 0 | 0 | 0 | 0 | 0 | 0 | 0 | 0 | 0 | 0 | 0 | 0 | 0 | 0 | 0 | 0 | 0
7 | SIT_CLAN | Disposal in clandestine sites | 2 | FixedCost | MUSD/Mt | Otro | 0 | 0 | 0 | 0 | 0 | 0 | 0 | 0 | 0 | 0 | 0 | 0 | 0 | 0 | 0 | 0 | 0 | 0 | 0 | 0 | 0 | 0 | 0 | 0 | 0 | 0 | 0 | 0 | 0 | 0 | 0 | 0 | 0 | 0
7 | SIT_CLAN | Disposal in clandestine sites | 3 | VariableCost | MUSD/Mt | Otro | 0 | 0 | 0 | 0 | 0 | 0 | 0 | 0 | 0 | 0 | 0 | 0 | 0 | 0 | 0 | 0 | 0 | 0 | 0 | 0 | 0 | 0 | 0 | 0 | 0 | 0 | 0 | 0 | 0 | 0 | 0 | 0 | 0 | 0
7 | SIT_CLAN | Disposal in clandestine sites | 4 | ResidualCapacity | Mt pero se desconoce por ahora | Otro | 0 | 0.25315 | 0.2405 | 0.22784 | 0.21518 | 0.20252 | 0.18987 | 0.17721 | 0.16455 | 0.15189 | 0.13923 | 0.12658 | 0.11392 | 0.10126 | 0.088604 | 0.075946 | 0.063289 | 0.050631 | 0.037973 | 0.025315 | 0.012658 | 0 | 0 | 0 | 0 | 0 | 0 | 0 | 0 | 0 | 0 | 0 | 0 | 0
7 | SIT_CLAN | Disposal in clandestine sites | 5 | TotalAnnualMaxCapacity | Se espera que sea un valor muy alto por defecto | Otro
7 | SIT_CLAN | Disposal in clandestine sites | 6 | TotalTechnologyAnnualActivityUpperLimit | Mt | Otro | 0
7 | SIT_CLAN | Disposal in clandestine sites | 7 | TotalTechnologyAnnualActivityLowerLimit | Mt | Otro | 0 | 0.25315 | 0.26245 | 0.27175 | 0.28105 | 0.29035 | 0.29965 | 0.30894 | 0.31824 | 0.32754 | 0.33684 | 0.34614 | 0.35544 | 0.36473 | 0.37403 | 0.38333 | 0.39263 | 0.40193 | 0.41123 | 0.42052 | 0.42982 | 0.43912 | 0.44842 | 0.45772 | 0.46701 | 0.47631 | 0.48561 | 0.49491 | 0.50421 | 0.51351 | 0.5228 | 0.5321 | 0.5414 | 0.5507
7 | SIT_CLAN | Disposal in clandestine sites | 8 | TotalAnnualMinCapacityInvestment | Se espera que sea un 0 por defecto | Otro | 0
7 | SIT_CLAN | Disposal in clandestine sites | 9 | CapacityFactor | Se espera que sea un 1 por defecto | Otro | 0 | bar: 2018 to 2050
7 | SIT_CLAN | Disposal in clandestine sites | 10 | AvailabilityFactor | Se espera que sea un 1 por defecto | Otro | 0 | bar: 2018 to 2050
8 | LANDFILL_ELEC | Methane recovery in landfill to generate electricity | 1 | CapitalCost | MUSD/MtCO2eq | Otro | 0 | 0 | 0 | 0 | 0 | 0 | 0 | 0 | 0 | 0 | 0 | 0 | 0 | 0 | 0 | 0 | 0 | 0 | 0 | 0 | 0 | 0 | 0 | 0 | 0 | 0 | 0 | 0 | 0 | 0 | 0 | 0 | 0 | 0
8 | LANDFILL_ELEC | Methane recovery in landfill to generate electricity | 2 | FixedCost | MUSD/MtCO2eq | Otro | 0 | 0 | 0 | 0 | 0 | 0 | 0 | 0 | 0 | 0 | 0 | 0 | 0 | 0 | 0 | 0 | 0 | 0 | 0 | 0 | 0 | 0 | 0 | 0 | 0 | 0 | 0 | 0 | 0 | 0 | 0 | 0 | 0 | 0
8 | LANDFILL_ELEC | Methane recovery in landfill to generate electricity | 3 | VariableCost | MUSD/MtCO2eq | Otro | 0 | 0 | 0 | 0 | 0 | 0 | 0 | 0 | 0 | 0 | 0 | 0 | 0 | 0 | 0 | 0 | 0 | 0 | 0 | 0 | 0 | 0 | 0 | 0 | 0 | 0 | 0 | 0 | 0 | 0 | 0 | 0 | 0 | 0
8 | LANDFILL_ELEC | Methane recovery in landfill to generate electricity | 4 | ResidualCapacity | MtCO2eq pero se desconoce por ahora | Otro | 0 | 0 | 0 | 0 | 0 | 0 | 0 | 0 | 0 | 0 | 0 | 0 | 0 | 0 | 0 | 0 | 0 | 0 | 0 | 0 | 0 | 0 | 0 | 0 | 0 | 0 | 0 | 0 | 0 | 0 | 0 | 0 | 0 | 0
8 | LANDFILL_ELEC | Methane recovery in landfill to generate electricity | 5 | TotalAnnualMaxCapacity | Se espera que sea un valor muy alto por defecto | Otro | 0
8 | LANDFILL_ELEC | Methane recovery in landfill to generate electricity | 6 | TotalTechnologyAnnualActivityUpperLimit | MtCO2eq | Otro | 0 | 0 | 0 | 0 | 0 | 0 | 0 | 0 | 0 | 0 | 0 | 0 | 0 | 0 | 0 | 0 | 0 | 0 | 0 | 0 | 0 | 0 | 0 | 0 | 0 | 0 | 0 | 0 | 0 | 0 | 0 | 0 | 0 | 0
8 | LANDFILL_ELEC | Methane recovery in landfill to generate electricity | 7 | TotalTechnologyAnnualActivityLowerLimit | MtCO2eq | Otro | 0 | 0 | 0 | 0 | 0 | 0 | 0 | 0 | 0 | 0 | 0 | 0 | 0 | 0 | 0 | 0 | 0 | 0 | 0 | 0 | 0 | 0 | 0 | 0 | 0 | 0 | 0 | 0 | 0 | 0 | 0 | 0 | 0 | 0
8 | LANDFILL_ELEC | Methane recovery in landfill to generate electricity | 8 | TotalAnnualMinCapacityInvestment | Se espera que sea un 0 por defecto | Otro | 0
8 | LANDFILL_ELEC | Methane recovery in landfill to generate electricity | 9 | CapacityFactor | Se espera que sea un 1 por defecto | Otro | 0 | bar: 2018 to 2050
8 | LANDFILL_ELEC | Methane recovery in landfill to generate electricity | 10 | AvailabilityFactor | Se espera que sea un 1 por defecto | Otro | 0 | bar: 2018 to 2050
9 | AERO_PTAR | Centralized aerobic treatment plant | 1 | CapitalCost | MUSD/miles de millones de m3 | Otro | 0 | 900 | 900 | 900 | 900 | 900 | 900 | 900 | 900 | 900 | 900 | 900 | 900 | 900 | 900 | 900 | 900 | 900 | 900 | 900 | 900 | 900 | 900 | 900 | 900 | 900 | 900 | 900 | 900 | 900 | 900 | 900 | 900 | 900
9 | AERO_PTAR | Centralized aerobic treatment plant | 2 | FixedCost | MUSD/miles de millones de m3 | Otro | 0 | 0 | 0 | 0 | 0 | 0 | 0 | 0 | 0 | 0 | 0 | 0 | 0 | 0 | 0 | 0 | 0 | 0 | 0 | 0 | 0 | 0 | 0 | 0 | 0 | 0 | 0 | 0 | 0 | 0 | 0 | 0 | 0 | 0
9 | AERO_PTAR | Centralized aerobic treatment plant | 3 | VariableCost | No sé si aplica | Otro | 0 | 50.6461 | 52.0275 | 53.4089 | 54.7903 | 56.1717 | 57.553 | 58.9344 | 60.3158 | 61.6972 | 63.0786 | 64.46 | 65.8414 | 67.2227 | 68.6041 | 69.9855 | 71.3669 | 72.7483 | 74.1297 | 75.511 | 76.8924 | 78.2738 | 79.6552 | 81.0366 | 82.418 | 83.7994 | 85.1807 | 86.5621 | 87.9435 | 89.3249 | 90.7063 | 92.0877 | 93.469 | 94.8504
9 | AERO_PTAR | Centralized aerobic treatment plant | 4 | ResidualCapacity | miles de millones de m3 pero se desconoce por ahora | Otro | 0 | 0.050022 | 0.047521 | 0.04502 | 0.042518 | 0.040017 | 0.037516 | 0.035015 | 0.032514 | 0.030013 | 0.027512 | 0.025011 | 0.02251 | 0.020009 | 0.017508 | 0.015007 | 0.012505 | 0.010004 | 0.0075033 | 0.0050022 | 0.0025011 | 0 | 0 | 0 | 0 | 0 | 0 | 0 | 0 | 0 | 0 | 0 | 0 | 0
9 | AERO_PTAR | Centralized aerobic treatment plant | 5 | TotalAnnualMaxCapacity | Se espera que sea un valor muy alto por defecto | Otro | 0
9 | AERO_PTAR | Centralized aerobic treatment plant | 6 | TotalTechnologyAnnualActivityUpperLimit | miles de millones de m3 | Otro | 0
9 | AERO_PTAR | Centralized aerobic treatment plant | 7 | TotalTechnologyAnnualActivityLowerLimit | miles de millones de m3 | Otro | 0 | 0.050022 | 0.054216 | 0.05841 | 0.062605 | 0.066799 | 0.070993 | 0.075188 | 0.079382 | 0.083576 | 0.087771 | 0.091965 | 0.096159 | 0.10035 | 0.10455 | 0.10874 | 0.11294 | 0.11713 | 0.12133 | 0.12552 | 0.12971 | 0.13391 | 0.1381 | 0.1423 | 0.14649 | 0.15069 | 0.15488 | 0.15907 | 0.16327 | 0.16746 | 0.17166 | 0.17585 | 0.18005 | 0.18424
9 | AERO_PTAR | Centralized aerobic treatment plant | 8 | TotalAnnualMinCapacityInvestment | Se espera que sea un 0 por defecto | Otro | 0
9 | AERO_PTAR | Centralized aerobic treatment plant | 9 | CapacityFactor | Se espera que sea un 1 por defecto | Otro | 0 | bar: 2018 to 2050
9 | AERO_PTAR | Centralized aerobic treatment plant | 10 | AvailabilityFactor | Se espera que sea un 1 por defecto | Otro | 0 | bar: 2018 to 2050
10 | AERO_PTAR_RU | Reuse of treated water from centralized aerobic treatment plant | 1 | CapitalCost | MUSD/miles de millones de m3 | Otro | 0 | 900 | 900 | 900 | 900 | 900 | 900 | 900 | 900 | 900 | 900 | 900 | 900 | 900 | 900 | 900 | 900 | 900 | 900 | 900 | 900 | 900 | 900 | 900 | 900 | 900 | 900 | 900 | 900 | 900 | 900 | 900 | 900 | 900
10 | AERO_PTAR_RU | Reuse of treated water from centralized aerobic treatment plant | 2 | FixedCost | MUSD/miles de millones de m3 | Otro | 0 | 0 | 0 | 0 | 0 | 0 | 0 | 0 | 0 | 0 | 0 | 0 | 0 | 0 | 0 | 0 | 0 | 0 | 0 | 0 | 0 | 0 | 0 | 0 | 0 | 0 | 0 | 0 | 0 | 0 | 0 | 0 | 0 | 0
10 | AERO_PTAR_RU | Reuse of treated water from centralized aerobic treatment plant | 3 | VariableCost | No sé si aplica | Otro | 0 | 50.6461 | 52.0275 | 53.4089 | 54.7903 | 56.1717 | 57.553 | 58.9344 | 60.3158 | 61.6972 | 63.0786 | 64.46 | 65.8414 | 67.2227 | 68.6041 | 69.9855 | 71.3669 | 72.7483 | 74.1297 | 75.511 | 76.8924 | 78.2738 | 79.6552 | 81.0366 | 82.418 | 83.7994 | 85.1807 | 86.5621 | 87.9435 | 89.3249 | 90.7063 | 92.0877 | 93.469 | 94.8504
10 | AERO_PTAR_RU | Reuse of treated water from centralized aerobic treatment plant | 4 | ResidualCapacity | miles de millones de m3 pero se desconoce por ahora | Otro | 0 | 0 | 0 | 0 | 0 | 0 | 0 | 0 | 0 | 0 | 0 | 0 | 0 | 0 | 0 | 0 | 0 | 0 | 0 | 0 | 0 | 0 | 0 | 0 | 0 | 0 | 0 | 0 | 0 | 0 | 0 | 0 | 0 | 0
10 | AERO_PTAR_RU | Reuse of treated water from centralized aerobic treatment plant | 5 | TotalAnnualMaxCapacity | Se espera que sea un valor muy alto por defecto | Otro | 0
10 | AERO_PTAR_RU | Reuse of treated water from centralized aerobic treatment plant | 6 | TotalTechnologyAnnualActivityUpperLimit | miles de millones de m3 | Otro | 0 | 0 | 0 | 0 | 0 | 0 | 0 | 0 | 0 | 0 | 0 | 0 | 0 | 0 | 0 | 0 | 0 | 0 | 0 | 0 | 0 | 0 | 0 | 0 | 0 | 0 | 0 | 0 | 0 | 0 | 0 | 0 | 0 | 0
10 | AERO_PTAR_RU | Reuse of treated water from centralized aerobic treatment plant | 7 | TotalTechnologyAnnualActivityLowerLimit | miles de millones de m3 | Otro | 0 | 0 | 0 | 0 | 0 | 0 | 0 | 0 | 0 | 0 | 0 | 0 | 0 | 0 | 0 | 0 | 0 | 0 | 0 | 0 | 0 | 0 | 0 | 0 | 0 | 0 | 0 | 0 | 0 | 0 | 0 | 0 | 0 | 0
10 | AERO_PTAR_RU | Reuse of treated water from centralized aerobic treatment plant | 8 | TotalAnnualMinCapacityInvestment | Se espera que sea un 0 por defecto | Otro | 0
10 | AERO_PTAR_RU | Reuse of treated water from centralized aerobic treatment plant | 9 | CapacityFactor | Se espera que sea un 1 por defecto | Otro | 0 | bar: 2018 to 2050
10 | AERO_PTAR_RU | Reuse of treated water from centralized aerobic treatment plant | 10 | AvailabilityFactor | Se espera que sea un 1 por defecto | Otro | 0 | bar: 2018 to 2050
11 | ANAE_LAGN | Anaerobic lagoon | 1 | CapitalCost | MUSD/miles de millones de m3 | Otro | 0 | 900 | 900 | 900 | 900 | 900 | 900 | 900 | 900 | 900 | 900 | 900 | 900 | 900 | 900 | 900 | 900 | 900 | 900 | 900 | 900 | 900 | 900 | 900 | 900 | 900 | 900 | 900 | 900 | 900 | 900 | 900 | 900 | 900
11 | ANAE_LAGN | Anaerobic lagoon | 2 | FixedCost | MUSD/miles de millones de m3 | Otro | 0 | 0 | 0 | 0 | 0 | 0 | 0 | 0 | 0 | 0 | 0 | 0 | 0 | 0 | 0 | 0 | 0 | 0 | 0 | 0 | 0 | 0 | 0 | 0 | 0 | 0 | 0 | 0 | 0 | 0 | 0 | 0 | 0 | 0
11 | ANAE_LAGN | Anaerobic lagoon | 3 | VariableCost | No sé si aplica | Otro | 0 | 50.6461 | 52.0275 | 53.4089 | 54.7903 | 56.1717 | 57.553 | 58.9344 | 60.3158 | 61.6972 | 63.0786 | 64.46 | 65.8414 | 67.2227 | 68.6041 | 69.9855 | 71.3669 | 72.7483 | 74.1297 | 75.511 | 76.8924 | 78.2738 | 79.6552 | 81.0366 | 82.418 | 83.7994 | 85.1807 | 86.5621 | 87.9435 | 89.3249 | 90.7063 | 92.0877 | 93.469 | 94.8504
11 | ANAE_LAGN | Anaerobic lagoon | 4 | ResidualCapacity | miles de millones de m3 pero se desconoce por ahora | Otro | 0 | 0 | 0 | 0 | 0 | 0 | 0 | 0 | 0 | 0 | 0 | 0 | 0 | 0 | 0 | 0 | 0 | 0 | 0 | 0 | 0 | 0 | 0 | 0 | 0 | 0 | 0 | 0 | 0 | 0 | 0 | 0 | 0 | 0
11 | ANAE_LAGN | Anaerobic lagoon | 5 | TotalAnnualMaxCapacity | Se espera que sea un valor muy alto por defecto | Otro | 0
11 | ANAE_LAGN | Anaerobic lagoon | 6 | TotalTechnologyAnnualActivityUpperLimit | miles de millones de m3 | Otro | 0 | 0 | 0 | 0 | 0 | 0 | 0 | 0 | 0 | 0 | 0 | 0 | 0 | 0 | 0 | 0 | 0 | 0 | 0 | 0 | 0 | 0 | 0 | 0 | 0 | 0 | 0 | 0 | 0 | 0 | 0 | 0 | 0 | 0
11 | ANAE_LAGN | Anaerobic lagoon | 7 | TotalTechnologyAnnualActivityLowerLimit | miles de millones de m3 | Otro | 0 | 0 | 0 | 0 | 0 | 0 | 0 | 0 | 0 | 0 | 0 | 0 | 0 | 0 | 0 | 0 | 0 | 0 | 0 | 0 | 0 | 0 | 0 | 0 | 0 | 0 | 0 | 0 | 0 | 0 | 0 | 0 | 0 | 0
11 | ANAE_LAGN | Anaerobic lagoon | 8 | TotalAnnualMinCapacityInvestment | Se espera que sea un 0 por defecto | Otro | 0
11 | ANAE_LAGN | Anaerobic lagoon | 9 | CapacityFactor | Se espera que sea un 1 por defecto | Otro | 0 | bar: 2018 to 2050
11 | ANAE_LAGN | Anaerobic lagoon | 10 | AvailabilityFactor | Se espera que sea un 1 por defecto | Otro | 0 | bar: 2018 to 2050
12 | ANAE_LAGN_RU | Reuse of treated water from anaerobic lagoon | 1 | CapitalCost | MUSD/miles de millones de m3 | Otro | 0 | 900 | 900 | 900 | 900 | 900 | 900 | 900 | 900 | 900 | 900 | 900 | 900 | 900 | 900 | 900 | 900 | 900 | 900 | 900 | 900 | 900 | 900 | 900 | 900 | 900 | 900 | 900 | 900 | 900 | 900 | 900 | 900 | 900
12 | ANAE_LAGN_RU | Reuse of treated water from anaerobic lagoon | 2 | FixedCost | MUSD/miles de millones de m3 | Otro | 0 | 0 | 0 | 0 | 0 | 0 | 0 | 0 | 0 | 0 | 0 | 0 | 0 | 0 | 0 | 0 | 0 | 0 | 0 | 0 | 0 | 0 | 0 | 0 | 0 | 0 | 0 | 0 | 0 | 0 | 0 | 0 | 0 | 0
12 | ANAE_LAGN_RU | Reuse of treated water from anaerobic lagoon | 3 | VariableCost | No sé si aplica | Otro | 0 | 50.6461 | 52.0275 | 53.4089 | 54.7903 | 56.1717 | 57.553 | 58.9344 | 60.3158 | 61.6972 | 63.0786 | 64.46 | 65.8414 | 67.2227 | 68.6041 | 69.9855 | 71.3669 | 72.7483 | 74.1297 | 75.511 | 76.8924 | 78.2738 | 79.6552 | 81.0366 | 82.418 | 83.7994 | 85.1807 | 86.5621 | 87.9435 | 89.3249 | 90.7063 | 92.0877 | 93.469 | 94.8504
12 | ANAE_LAGN_RU | Reuse of treated water from anaerobic lagoon | 4 | ResidualCapacity | miles de millones de m3 pero se desconoce por ahora | Otro | 0 | 0 | 0 | 0 | 0 | 0 | 0 | 0 | 0 | 0 | 0 | 0 | 0 | 0 | 0 | 0 | 0 | 0 | 0 | 0 | 0 | 0 | 0 | 0 | 0 | 0 | 0 | 0 | 0 | 0 | 0 | 0 | 0 | 0
12 | ANAE_LAGN_RU | Reuse of treated water from anaerobic lagoon | 5 | TotalAnnualMaxCapacity | Se espera que sea un valor muy alto por defecto | Otro | 0
12 | ANAE_LAGN_RU | Reuse of treated water from anaerobic lagoon | 6 | TotalTechnologyAnnualActivityUpperLimit | miles de millones de m3 | Otro | 0 | 0 | 0 | 0 | 0 | 0 | 0 | 0 | 0 | 0 | 0 | 0 | 0 | 0 | 0 | 0 | 0 | 0 | 0 | 0 | 0 | 0 | 0 | 0 | 0 | 0 | 0 | 0 | 0 | 0 | 0 | 0 | 0 | 0
12 | ANAE_LAGN_RU | Reuse of treated water from anaerobic lagoon | 7 | TotalTechnologyAnnualActivityLowerLimit | miles de millones de m3 | Otro | 0 | 0 | 0 | 0 | 0 | 0 | 0 | 0 | 0 | 0 | 0 | 0 | 0 | 0 | 0 | 0 | 0 | 0 | 0 | 0 | 0 | 0 | 0 | 0 | 0 | 0 | 0 | 0 | 0 | 0 | 0 | 0 | 0 | 0
12 | ANAE_LAGN_RU | Reuse of treated water from anaerobic lagoon | 8 | TotalAnnualMinCapacityInvestment | Se espera que sea un 0 por defecto | Otro | 0
12 | ANAE_LAGN_RU | Reuse of treated water from anaerobic lagoon | 9 | CapacityFactor | Se espera que sea un 1 por defecto | Otro | 0 | bar: 2018 to 2050
12 | ANAE_LAGN_RU | Reuse of treated water from anaerobic lagoon | 10 | AvailabilityFactor | Se espera que sea un 1 por defecto | Otro | 0 | bar: 2018 to 2050
13 | SEPT_SYST | Septic system | 1 | CapitalCost | MUSD/miles de millones de m3 | Otro | 0 | 210.4377 | 215.443 | 215.7777 | 215.443 | 201.5434 | 189.3287 | 178.5099 | 168.8607 | 160.2012 | 152.3865 | 145.2987 | 138.841 | 132.9329 | 127.5071 | 122.5068 | 117.8839 | 113.5972 | 109.6113 | 105.8957 | 102.4237 | 99.1722 | 96.1207 | 93.2514 | 90.5485 | 87.9978 | 85.5869 | 83.3046 | 81.1409 | 79.0867 | 77.1339 | 75.2752 | 73.5041 | 71.8143
13 | SEPT_SYST | Septic system | 2 | FixedCost | MUSD/miles de millones de m3 | Otro | 0 | 0 | 0 | 0 | 0 | 0 | 0 | 0 | 0 | 0 | 0 | 0 | 0 | 0 | 0 | 0 | 0 | 0 | 0 | 0 | 0 | 0 | 0 | 0 | 0 | 0 | 0 | 0 | 0 | 0 | 0 | 0 | 0 | 0
13 | SEPT_SYST | Septic system | 3 | VariableCost | No sé si aplica | Otro | 0 | 7.3653 | 7.5405 | 7.5522 | 7.5405 | 7.054 | 6.6265 | 6.2478 | 5.9101 | 5.607 | 5.3335 | 5.0855 | 4.8594 | 4.6527 | 4.4627 | 4.2877 | 4.1259 | 3.9759 | 3.8364 | 3.7063 | 3.5848 | 3.471 | 3.3642 | 3.2638 | 3.1692 | 3.0799 | 2.9955 | 2.9157 | 2.8399 | 2.768 | 2.6997 | 2.6346 | 2.5726 | 2.5135
13 | SEPT_SYST | Septic system | 4 | ResidualCapacity | miles de millones de m3 pero se desconoce por ahora | Otro | 0 | 0.075033 | 0.071281 | 0.067529 | 0.063778 | 0.060026 | 0.056274 | 0.052523 | 0.048771 | 0.04502 | 0.041268 | 0.037516 | 0.033765 | 0.030013 | 0.026261 | 0.02251 | 0.018758 | 0.015007 | 0.011255 | 0.0075033 | 0.0037516 | 0 | 0 | 0 | 0 | 0 | 0 | 0 | 0 | 0 | 0 | 0 | 0 | 0
13 | SEPT_SYST | Septic system | 5 | TotalAnnualMaxCapacity | Se espera que sea un valor muy alto por defecto | Otro | 0
13 | SEPT_SYST | Septic system | 6 | TotalTechnologyAnnualActivityUpperLimit | miles de millones de m3 | Otro | 0
13 | SEPT_SYST | Septic system | 7 | TotalTechnologyAnnualActivityLowerLimit | miles de millones de m3 | Otro | 0 | 0.075033 | 0.081324 | 0.087616 | 0.093907 | 0.1002 | 0.10649 | 0.11278 | 0.11907 | 0.12536 | 0.13166 | 0.13795 | 0.14424 | 0.15053 | 0.15682 | 0.16311 | 0.16941 | 0.1757 | 0.18199 | 0.18828 | 0.19457 | 0.20086 | 0.20715 | 0.21345 | 0.21974 | 0.22603 | 0.23232 | 0.23861 | 0.2449 | 0.25119 | 0.25749 | 0.26378 | 0.27007 | 0.27636
13 | SEPT_SYST | Septic system | 8 | TotalAnnualMinCapacityInvestment | Se espera que sea un 0 por defecto | Otro | 0
13 | SEPT_SYST | Septic system | 9 | CapacityFactor | Se espera que sea un 1 por defecto | Otro | 0 | bar: 2018 to 2050
13 | SEPT_SYST | Septic system | 10 | AvailabilityFactor | Se espera que sea un 1 por defecto | Otro | 0 | bar: 2018 to 2050
14 | LATR | Latrine | 1 | CapitalCost | MUSD/miles de millones de m3 | Otro | 0 | 0 | 0 | 0 | 0 | 0 | 0 | 0 | 0 | 0 | 0 | 0 | 0 | 0 | 0 | 0 | 0 | 0 | 0 | 0 | 0 | 0 | 0 | 0 | 0 | 0 | 0 | 0 | 0 | 0 | 0 | 0 | 0 | 0
14 | LATR | Latrine | 2 | FixedCost | MUSD/miles de millones de m3 | Otro | 0 | 0 | 0 | 0 | 0 | 0 | 0 | 0 | 0 | 0 | 0 | 0 | 0 | 0 | 0 | 0 | 0 | 0 | 0 | 0 | 0 | 0 | 0 | 0 | 0 | 0 | 0 | 0 | 0 | 0 | 0 | 0 | 0 | 0
14 | LATR | Latrine | 3 | VariableCost | No sé si aplica | Otro | 0 | 0 | 0 | 0 | 0 | 0 | 0 | 0 | 0 | 0 | 0 | 0 | 0 | 0 | 0 | 0 | 0 | 0 | 0 | 0 | 0 | 0 | 0 | 0 | 0 | 0 | 0 | 0 | 0 | 0 | 0 | 0 | 0 | 0
14 | LATR | Latrine | 4 | ResidualCapacity | miles de millones de m3 pero se desconoce por ahora | Otro | 0 | 0.39517 | 0.37541 | 0.35565 | 0.3359 | 0.31614 | 0.29638 | 0.27662 | 0.25686 | 0.2371 | 0.21734 | 0.19759 | 0.17783 | 0.15807 | 0.13831 | 0.11855 | 0.098793 | 0.079034 | 0.059276 | 0.039517 | 0.019759 | 0 | 0 | 0 | 0 | 0 | 0 | 0 | 0 | 0 | 0 | 0 | 0 | 0
14 | LATR | Latrine | 5 | TotalAnnualMaxCapacity | Se espera que sea un valor muy alto por defecto | Otro | 0
14 | LATR | Latrine | 6 | TotalTechnologyAnnualActivityUpperLimit | miles de millones de m3 | Otro | 0
14 | LATR | Latrine | 7 | TotalTechnologyAnnualActivityLowerLimit | miles de millones de m3 | Otro | 0 | 0.39517 | 0.42831 | 0.46144 | 0.49458 | 0.52771 | 0.56085 | 0.59398 | 0.62712 | 0.66025 | 0.69339 | 0.72652 | 0.75966 | 0.79279 | 0.82593 | 0.85907 | 0.8922 | 0.92534 | 0.95847 | 0.99161 | 1.0247 | 1.0579 | 1.091 | 1.1241 | 1.1573 | 1.1904 | 1.2236 | 1.2567 | 1.2898 | 1.323 | 1.3561 | 1.3892 | 1.4224 | 1.4555
14 | LATR | Latrine | 8 | TotalAnnualMinCapacityInvestment | Se espera que sea un 0 por defecto | Otro | 0
14 | LATR | Latrine | 9 | CapacityFactor | Se espera que sea un 1 por defecto | Otro | 0 | bar: 2018 to 2050
14 | LATR | Latrine | 10 | AvailabilityFactor | Se espera que sea un 1 por defecto | Otro | 0 | bar: 2018 to 2050
15 | EFLT_DISC | Effluent discharge to aquatic environment | 1 | CapitalCost | MUSD/miles de millones de m3 | Otro | 0 | 0 | 0 | 0 | 0 | 0 | 0 | 0 | 0 | 0 | 0 | 0 | 0 | 0 | 0 | 0 | 0 | 0 | 0 | 0 | 0 | 0 | 0 | 0 | 0 | 0 | 0 | 0 | 0 | 0 | 0 | 0 | 0 | 0
15 | EFLT_DISC | Effluent discharge to aquatic environment | 2 | FixedCost | MUSD/miles de millones de m3 | Otro | 0 | 0 | 0 | 0 | 0 | 0 | 0 | 0 | 0 | 0 | 0 | 0 | 0 | 0 | 0 | 0 | 0 | 0 | 0 | 0 | 0 | 0 | 0 | 0 | 0 | 0 | 0 | 0 | 0 | 0 | 0 | 0 | 0 | 0
15 | EFLT_DISC | Effluent discharge to aquatic environment | 3 | VariableCost | No sé si aplica | Otro | 0 | 0 | 0 | 0 | 0 | 0 | 0 | 0 | 0 | 0 | 0 | 0 | 0 | 0 | 0 | 0 | 0 | 0 | 0 | 0 | 0 | 0 | 0 | 0 | 0 | 0 | 0 | 0 | 0 | 0 | 0 | 0 | 0 | 0
15 | EFLT_DISC | Effluent discharge to aquatic environment | 4 | ResidualCapacity | miles de millones de m3 pero se desconoce por ahora | Otro | 0 | 0.48021 | 0.4562 | 0.43219 | 0.40818 | 0.38417 | 0.36016 | 0.33615 | 0.31214 | 0.28812 | 0.26411 | 0.2401 | 0.21609 | 0.19208 | 0.16807 | 0.14406 | 0.12005 | 0.096042 | 0.072031 | 0.048021 | 0.02401 | 0 | 0 | 0 | 0 | 0 | 0 | 0 | 0 | 0 | 0 | 0 | 0 | 0
15 | EFLT_DISC | Effluent discharge to aquatic environment | 5 | TotalAnnualMaxCapacity | Se espera que sea un valor muy alto por defecto | Otro | 0
15 | EFLT_DISC | Effluent discharge to aquatic environment | 6 | TotalTechnologyAnnualActivityUpperLimit | miles de millones de m3 | Otro | 0
15 | EFLT_DISC | Effluent discharge to aquatic environment | 7 | TotalTechnologyAnnualActivityLowerLimit | miles de millones de m3 | Otro | 0 | 0.48021 | 0.52047 | 0.56074 | 0.60101 | 0.64127 | 0.68154 | 0.7218 | 0.76207 | 0.80233 | 0.8426 | 0.88286 | 0.92313 | 0.9634 | 1.0037 | 1.0439 | 1.0842 | 1.1245 | 1.1647 | 1.205 | 1.2453 | 1.2855 | 1.3258 | 1.3661 | 1.4063 | 1.4466 | 1.4869 | 1.5271 | 1.5674 | 1.6076 | 1.6479 | 1.6882 | 1.7284 | 1.7687
15 | EFLT_DISC | Effluent discharge to aquatic environment | 8 | TotalAnnualMinCapacityInvestment | Se espera que sea un 0 por defecto | Otro | 0
15 | EFLT_DISC | Effluent discharge to aquatic environment | 9 | CapacityFactor | Se espera que sea un 1 por defecto | Otro | 0 | bar: 2018 to 2050
15 | EFLT_DISC | Effluent discharge to aquatic environment | 10 | AvailabilityFactor | Se espera que sea un 1 por defecto | Otro | 0 | bar: 2018 to 2050
16 | MEAT | Meat Processing | 1 | CapitalCost | MUSD/MtCO2eq | Otro | 0 | 0 | 0 | 0 | 0 | 0 | 0 | 0 | 0 | 0 | 0 | 0 | 0 | 0 | 0 | 0 | 0 | 0 | 0 | 0 | 0 | 0 | 0 | 0 | 0 | 0 | 0 | 0 | 0 | 0 | 0 | 0 | 0 | 0
16 | MEAT | Meat Processing | 2 | FixedCost | MUSD/MtCO2eq | Otro | 0 | 0 | 0 | 0 | 0 | 0 | 0 | 0 | 0 | 0 | 0 | 0 | 0 | 0 | 0 | 0 | 0 | 0 | 0 | 0 | 0 | 0 | 0 | 0 | 0 | 0 | 0 | 0 | 0 | 0 | 0 | 0 | 0 | 0
16 | MEAT | Meat Processing | 3 | VariableCost | No sé si aplica | Otro | 0
16 | MEAT | Meat Processing | 4 | ResidualCapacity | No aplica | Otro | 0 | 0 | 0 | 0 | 0 | 0 | 0 | 0 | 0 | 0 | 0 | 0 | 0 | 0 | 0 | 0 | 0 | 0 | 0 | 0 | 0 | 0 | 0 | 0 | 0 | 0 | 0 | 0 | 0 | 0 | 0 | 0 | 0 | 0
16 | MEAT | Meat Processing | 5 | TotalAnnualMaxCapacity | Se espera que sea un valor muy alto por defecto | Otro | 0
16 | MEAT | Meat Processing | 6 | TotalTechnologyAnnualActivityUpperLimit | MtCO2eq | Otro | 0 | 0.0062486 | 0.0065842 | 0.0069198 | 0.0072554 | 0.007591 | 0.0079266 | 0.0082623 | 0.0085979 | 0.0089335 | 0.0092691 | 0.0096047 | 0.0099403 | 0.010276 | 0.010612 | 0.010947 | 0.011283 | 0.011618 | 0.011954 | 0.01229 | 0.012625 | 0.012961 | 0.013296 | 0.013632 | 0.013968 | 0.014303 | 0.014639 | 0.014975 | 0.01531 | 0.015646 | 0.015981 | 0.016317 | 0.016653 | 0.016988
16 | MEAT | Meat Processing | 7 | TotalTechnologyAnnualActivityLowerLimit | MtCO2eq | Otro | 0 | 0.0062486 | 0.0065842 | 0.0069198 | 0.0072554 | 0.007591 | 0.0079266 | 0.0082623 | 0.0085979 | 0.0089335 | 0.0092691 | 0.0096047 | 0.0099403 | 0.010276 | 0.010612 | 0.010947 | 0.011283 | 0.011618 | 0.011954 | 0.01229 | 0.012625 | 0.012961 | 0.013296 | 0.013632 | 0.013968 | 0.014303 | 0.014639 | 0.014975 | 0.01531 | 0.015646 | 0.015981 | 0.016317 | 0.016653 | 0.016988
16 | MEAT | Meat Processing | 8 | TotalAnnualMinCapacityInvestment | Se espera que sea un 0 por defecto | Otro | 0
16 | MEAT | Meat Processing | 9 | CapacityFactor | Se espera que sea un 1 por defecto | Otro | 0 | bar: 2018 to 2050
16 | MEAT | Meat Processing | 10 | AvailabilityFactor | Se espera que sea un 1 por defecto | Otro | 0 | bar: 2018 to 2050
17 | BEER | Beer Brewing | 1 | CapitalCost | MUSD/MtCO2eq | Otro | 0 | 0 | 0 | 0 | 0 | 0 | 0 | 0 | 0 | 0 | 0 | 0 | 0 | 0 | 0 | 0 | 0 | 0 | 0 | 0 | 0 | 0 | 0 | 0 | 0 | 0 | 0 | 0 | 0 | 0 | 0 | 0 | 0 | 0
17 | BEER | Beer Brewing | 2 | FixedCost | MUSD/MtCO2eq | Otro | 0 | 0 | 0 | 0 | 0 | 0 | 0 | 0 | 0 | 0 | 0 | 0 | 0 | 0 | 0 | 0 | 0 | 0 | 0 | 0 | 0 | 0 | 0 | 0 | 0 | 0 | 0 | 0 | 0 | 0 | 0 | 0 | 0 | 0
17 | BEER | Beer Brewing | 3 | VariableCost | No sé si aplica | Otro | 0
17 | BEER | Beer Brewing | 4 | ResidualCapacity | No aplica | Otro | 0 | 0 | 0 | 0 | 0 | 0 | 0 | 0 | 0 | 0 | 0 | 0 | 0 | 0 | 0 | 0 | 0 | 0 | 0 | 0 | 0 | 0 | 0 | 0 | 0 | 0 | 0 | 0 | 0 | 0 | 0 | 0 | 0 | 0
17 | BEER | Beer Brewing | 5 | TotalAnnualMaxCapacity | Se espera que sea un valor muy alto por defecto | Otro | 0
17 | BEER | Beer Brewing | 6 | TotalTechnologyAnnualActivityUpperLimit | MtCO2eq | Otro | 0 | 0.0046245 | 0.0048729 | 0.0051213 | 0.0053697 | 0.0056181 | 0.0058664 | 0.0061148 | 0.0063632 | 0.0066116 | 0.00686 | 0.0071084 | 0.0073568 | 0.0076051 | 0.0078535 | 0.0081019 | 0.0083503 | 0.0085987 | 0.0088471 | 0.0090954 | 0.0093438 | 0.0095922 | 0.0098406 | 0.010089 | 0.010337 | 0.010586 | 0.010834 | 0.011083 | 0.011331 | 0.011579 | 0.011828 | 0.012076 | 0.012324 | 0.012573
17 | BEER | Beer Brewing | 7 | TotalTechnologyAnnualActivityLowerLimit | MtCO2eq | Otro | 0 | 0.0046245 | 0.0048729 | 0.0051213 | 0.0053697 | 0.0056181 | 0.0058664 | 0.0061148 | 0.0063632 | 0.0066116 | 0.00686 | 0.0071084 | 0.0073568 | 0.0076051 | 0.0078535 | 0.0081019 | 0.0083503 | 0.0085987 | 0.0088471 | 0.0090954 | 0.0093438 | 0.0095922 | 0.0098406 | 0.010089 | 0.010337 | 0.010586 | 0.010834 | 0.011083 | 0.011331 | 0.011579 | 0.011828 | 0.012076 | 0.012324 | 0.012573
17 | BEER | Beer Brewing | 8 | TotalAnnualMinCapacityInvestment | Se espera que sea un 0 por defecto | Otro | 0
17 | BEER | Beer Brewing | 9 | CapacityFactor | Se espera que sea un 1 por defecto | Otro | 0 | bar: 2018 to 2050
17 | BEER | Beer Brewing | 10 | AvailabilityFactor | Se espera que sea un 1 por defecto | Otro | 0 | bar: 2018 to 2050
18 | VEGT | Vegetable Oil Processing | 1 | CapitalCost | MUSD/MtCO2eq | Otro | 0 | 0 | 0 | 0 | 0 | 0 | 0 | 0 | 0 | 0 | 0 | 0 | 0 | 0 | 0 | 0 | 0 | 0 | 0 | 0 | 0 | 0 | 0 | 0 | 0 | 0 | 0 | 0 | 0 | 0 | 0 | 0 | 0 | 0
18 | VEGT | Vegetable Oil Processing | 2 | FixedCost | MUSD/MtCO2eq | Otro | 0 | 0 | 0 | 0 | 0 | 0 | 0 | 0 | 0 | 0 | 0 | 0 | 0 | 0 | 0 | 0 | 0 | 0 | 0 | 0 | 0 | 0 | 0 | 0 | 0 | 0 | 0 | 0 | 0 | 0 | 0 | 0 | 0 | 0
18 | VEGT | Vegetable Oil Processing | 3 | VariableCost | No sé si aplica | Otro | 0
18 | VEGT | Vegetable Oil Processing | 4 | ResidualCapacity | No aplica | Otro | 0 | 0 | 0 | 0 | 0 | 0 | 0 | 0 | 0 | 0 | 0 | 0 | 0 | 0 | 0 | 0 | 0 | 0 | 0 | 0 | 0 | 0 | 0 | 0 | 0 | 0 | 0 | 0 | 0 | 0 | 0 | 0 | 0 | 0
18 | VEGT | Vegetable Oil Processing | 5 | TotalAnnualMaxCapacity | Se espera que sea un valor muy alto por defecto | Otro | 0
18 | VEGT | Vegetable Oil Processing | 6 | TotalTechnologyAnnualActivityUpperLimit | MtCO2eq | Otro | 0 | 0.00063064 | 0.00066452 | 0.00069839 | 0.00073226 | 0.00076613 | 0.0008 | 0.00083388 | 0.00086775 | 0.00090162 | 0.00093549 | 0.00096936 | 0.0010032 | 0.0010371 | 0.001071 | 0.0011049 | 0.0011387 | 0.0011726 | 0.0012065 | 0.0012403 | 0.0012742 | 0.0013081 | 0.001342 | 0.0013758 | 0.0014097 | 0.0014436 | 0.0014774 | 0.0015113 | 0.0015452 | 0.0015791 | 0.0016129 | 0.0016468 | 0.0016807 | 0.0017146
18 | VEGT | Vegetable Oil Processing | 7 | TotalTechnologyAnnualActivityLowerLimit | MtCO2eq | Otro | 0 | 0.00063064 | 0.00066452 | 0.00069839 | 0.00073226 | 0.00076613 | 0.0008 | 0.00083388 | 0.00086775 | 0.00090162 | 0.00093549 | 0.00096936 | 0.0010032 | 0.0010371 | 0.001071 | 0.0011049 | 0.0011387 | 0.0011726 | 0.0012065 | 0.0012403 | 0.0012742 | 0.0013081 | 0.001342 | 0.0013758 | 0.0014097 | 0.0014436 | 0.0014774 | 0.0015113 | 0.0015452 | 0.0015791 | 0.0016129 | 0.0016468 | 0.0016807 | 0.0017146
18 | VEGT | Vegetable Oil Processing | 8 | TotalAnnualMinCapacityInvestment | Se espera que sea un 0 por defecto | Otro | 0
18 | VEGT | Vegetable Oil Processing | 9 | CapacityFactor | Se espera que sea un 1 por defecto | Otro | 0 | bar: 2018 to 2050
18 | VEGT | Vegetable Oil Processing | 10 | AvailabilityFactor | Se espera que sea un 1 por defecto | Otro | 0 | bar: 2018 to 2050
19 | ANIM | Animal Hides | 1 | CapitalCost | MUSD/MtCO2eq | Otro | 0 | 0 | 0 | 0 | 0 | 0 | 0 | 0 | 0 | 0 | 0 | 0 | 0 | 0 | 0 | 0 | 0 | 0 | 0 | 0 | 0 | 0 | 0 | 0 | 0 | 0 | 0 | 0 | 0 | 0 | 0 | 0 | 0 | 0
19 | ANIM | Animal Hides | 2 | FixedCost | MUSD/MtCO2eq | Otro | 0 | 0 | 0 | 0 | 0 | 0 | 0 | 0 | 0 | 0 | 0 | 0 | 0 | 0 | 0 | 0 | 0 | 0 | 0 | 0 | 0 | 0 | 0 | 0 | 0 | 0 | 0 | 0 | 0 | 0 | 0 | 0 | 0 | 0
19 | ANIM | Animal Hides | 3 | VariableCost | No sé si aplica | Otro | 0
19 | ANIM | Animal Hides | 4 | ResidualCapacity | No aplica | Otro | 0 | 0 | 0 | 0 | 0 | 0 | 0 | 0 | 0 | 0 | 0 | 0 | 0 | 0 | 0 | 0 | 0 | 0 | 0 | 0 | 0 | 0 | 0 | 0 | 0 | 0 | 0 | 0 | 0 | 0 | 0 | 0 | 0 | 0
19 | ANIM | Animal Hides | 5 | TotalAnnualMaxCapacity | Se espera que sea un valor muy alto por defecto | Otro | 0
19 | ANIM | Animal Hides | 6 | TotalTechnologyAnnualActivityUpperLimit | MtCO2eq | Otro | 0 | 0.001114 | 0.0011738 | 0.0012337 | 0.0012935 | 0.0013533 | 0.0014132 | 0.001473 | 0.0015328 | 0.0015926 | 0.0016525 | 0.0017123 | 0.0017721 | 0.001832 | 0.0018918 | 0.0019516 | 0.0020115 | 0.0020713 | 0.0021311 | 0.002191 | 0.0022508 | 0.0023106 | 0.0023705 | 0.0024303 | 0.0024901 | 0.00255 | 0.0026098 | 0.0026696 | 0.0027295 | 0.0027893 | 0.0028491 | 0.002909 | 0.0029688 | 0.0030286
19 | ANIM | Animal Hides | 7 | TotalTechnologyAnnualActivityLowerLimit | MtCO2eq | Otro | 0 | 0.001114 | 0.0011738 | 0.0012337 | 0.0012935 | 0.0013533 | 0.0014132 | 0.001473 | 0.0015328 | 0.0015926 | 0.0016525 | 0.0017123 | 0.0017721 | 0.001832 | 0.0018918 | 0.0019516 | 0.0020115 | 0.0020713 | 0.0021311 | 0.002191 | 0.0022508 | 0.0023106 | 0.0023705 | 0.0024303 | 0.0024901 | 0.00255 | 0.0026098 | 0.0026696 | 0.0027295 | 0.0027893 | 0.0028491 | 0.002909 | 0.0029688 | 0.0030286
19 | ANIM | Animal Hides | 8 | TotalAnnualMinCapacityInvestment | Se espera que sea un 0 por defecto | Otro | 0
19 | ANIM | Animal Hides | 9 | CapacityFactor | Se espera que sea un 1 por defecto | Otro | 0 | bar: 2018 to 2050
19 | ANIM | Animal Hides | 10 | AvailabilityFactor | Se espera que sea un 1 por defecto | Otro | 0 | bar: 2018 to 2050
20 | SUGR | Sugar Processing | 1 | CapitalCost | MUSD/MtCO2eq | Otro | 0 | 0 | 0 | 0 | 0 | 0 | 0 | 0 | 0 | 0 | 0 | 0 | 0 | 0 | 0 | 0 | 0 | 0 | 0 | 0 | 0 | 0 | 0 | 0 | 0 | 0 | 0 | 0 | 0 | 0 | 0 | 0 | 0 | 0
20 | SUGR | Sugar Processing | 2 | FixedCost | MUSD/MtCO2eq | Otro | 0 | 0 | 0 | 0 | 0 | 0 | 0 | 0 | 0 | 0 | 0 | 0 | 0 | 0 | 0 | 0 | 0 | 0 | 0 | 0 | 0 | 0 | 0 | 0 | 0 | 0 | 0 | 0 | 0 | 0 | 0 | 0 | 0 | 0
20 | SUGR | Sugar Processing | 3 | VariableCost | No sé si aplica | Otro | 0
20 | SUGR | Sugar Processing | 4 | ResidualCapacity | No aplica | Otro | 0 | 0 | 0 | 0 | 0 | 0 | 0 | 0 | 0 | 0 | 0 | 0 | 0 | 0 | 0 | 0 | 0 | 0 | 0 | 0 | 0 | 0 | 0 | 0 | 0 | 0 | 0 | 0 | 0 | 0 | 0 | 0 | 0 | 0
20 | SUGR | Sugar Processing | 5 | TotalAnnualMaxCapacity | Se espera que sea un valor muy alto por defecto | Otro | 0
20 | SUGR | Sugar Processing | 6 | TotalTechnologyAnnualActivityUpperLimit | MtCO2eq | Otro | 0 | 0.035832 | 0.037756 | 0.039681 | 0.041605 | 0.04353 | 0.045454 | 0.047379 | 0.049303 | 0.051228 | 0.053152 | 0.055077 | 0.057001 | 0.058926 | 0.060851 | 0.062775 | 0.0647 | 0.066624 | 0.068549 | 0.070473 | 0.072398 | 0.074322 | 0.076247 | 0.078171 | 0.080096 | 0.08202 | 0.083945 | 0.085869 | 0.087794 | 0.089718 | 0.091643 | 0.093568 | 0.095492 | 0.097417
20 | SUGR | Sugar Processing | 7 | TotalTechnologyAnnualActivityLowerLimit | MtCO2eq | Otro | 0 | 0.035832 | 0.037756 | 0.039681 | 0.041605 | 0.04353 | 0.045454 | 0.047379 | 0.049303 | 0.051228 | 0.053152 | 0.055077 | 0.057001 | 0.058926 | 0.060851 | 0.062775 | 0.0647 | 0.066624 | 0.068549 | 0.070473 | 0.072398 | 0.074322 | 0.076247 | 0.078171 | 0.080096 | 0.08202 | 0.083945 | 0.085869 | 0.087794 | 0.089718 | 0.091643 | 0.093568 | 0.095492 | 0.097417
20 | SUGR | Sugar Processing | 8 | TotalAnnualMinCapacityInvestment | Se espera que sea un 0 por defecto | Otro | 0
20 | SUGR | Sugar Processing | 9 | CapacityFactor | Se espera que sea un 1 por defecto | Otro | 0 | bar: 2018 to 2050
20 | SUGR | Sugar Processing | 10 | AvailabilityFactor | Se espera que sea un 1 por defecto | Otro | 0 | bar: 2018 to 2050
21 | DAIR | Dairy Products | 1 | CapitalCost | MUSD/MtCO2eq | Otro | 0 | 0 | 0 | 0 | 0 | 0 | 0 | 0 | 0 | 0 | 0 | 0 | 0 | 0 | 0 | 0 | 0 | 0 | 0 | 0 | 0 | 0 | 0 | 0 | 0 | 0 | 0 | 0 | 0 | 0 | 0 | 0 | 0 | 0
21 | DAIR | Dairy Products | 2 | FixedCost | MUSD/MtCO2eq | Otro | 0 | 0 | 0 | 0 | 0 | 0 | 0 | 0 | 0 | 0 | 0 | 0 | 0 | 0 | 0 | 0 | 0 | 0 | 0 | 0 | 0 | 0 | 0 | 0 | 0 | 0 | 0 | 0 | 0 | 0 | 0 | 0 | 0 | 0
21 | DAIR | Dairy Products | 3 | VariableCost | No sé si aplica | Otro | 0
21 | DAIR | Dairy Products | 4 | ResidualCapacity | No aplica | Otro | 0 | 0 | 0 | 0 | 0 | 0 | 0 | 0 | 0 | 0 | 0 | 0 | 0 | 0 | 0 | 0 | 0 | 0 | 0 | 0 | 0 | 0 | 0 | 0 | 0 | 0 | 0 | 0 | 0 | 0 | 0 | 0 | 0 | 0
21 | DAIR | Dairy Products | 5 | TotalAnnualMaxCapacity | Se espera que sea un valor muy alto por defecto | Otro | 0
21 | DAIR | Dairy Products | 6 | TotalTechnologyAnnualActivityUpperLimit | MtCO2eq | Otro | 0 | 0.00033938 | 0.00035761 | 0.00037583 | 0.00039406 | 0.00041229 | 0.00043052 | 0.00044875 | 0.00046698 | 0.0004852 | 0.00050343 | 0.00052166 | 0.00053989 | 0.00055812 | 0.00057634 | 0.00059457 | 0.0006128 | 0.00063103 | 0.00064926 | 0.00066749 | 0.00068571 | 0.00070394 | 0.00072217 | 0.0007404 | 0.00075863 | 0.00077685 | 0.00079508 | 0.00081331 | 0.00083154 | 0.00084977 | 0.00086799 | 0.00088622 | 0.00090445 | 0.00092268
21 | DAIR | Dairy Products | 7 | TotalTechnologyAnnualActivityLowerLimit | MtCO2eq | Otro | 0 | 0.00033938 | 0.00035761 | 0.00037583 | 0.00039406 | 0.00041229 | 0.00043052 | 0.00044875 | 0.00046698 | 0.0004852 | 0.00050343 | 0.00052166 | 0.00053989 | 0.00055812 | 0.00057634 | 0.00059457 | 0.0006128 | 0.00063103 | 0.00064926 | 0.00066749 | 0.00068571 | 0.00070394 | 0.00072217 | 0.0007404 | 0.00075863 | 0.00077685 | 0.00079508 | 0.00081331 | 0.00083154 | 0.00084977 | 0.00086799 | 0.00088622 | 0.00090445 | 0.00092268
21 | DAIR | Dairy Products | 8 | TotalAnnualMinCapacityInvestment | Se espera que sea un 0 por defecto | Otro | 0
21 | DAIR | Dairy Products | 9 | CapacityFactor | Se espera que sea un 1 por defecto | Otro | 0 | bar: 2018 to 2050
21 | DAIR | Dairy Products | 10 | AvailabilityFactor | Se espera que sea un 1 por defecto | Otro | 0 | bar: 2018 to 2050
22 | PETR | Petroleum Refining | 1 | CapitalCost | MUSD/MtCO2eq | Otro | 0 | 0 | 0 | 0 | 0 | 0 | 0 | 0 | 0 | 0 | 0 | 0 | 0 | 0 | 0 | 0 | 0 | 0 | 0 | 0 | 0 | 0 | 0 | 0 | 0 | 0 | 0 | 0 | 0 | 0 | 0 | 0 | 0 | 0
22 | PETR | Petroleum Refining | 2 | FixedCost | MUSD/MtCO2eq | Otro | 0 | 0 | 0 | 0 | 0 | 0 | 0 | 0 | 0 | 0 | 0 | 0 | 0 | 0 | 0 | 0 | 0 | 0 | 0 | 0 | 0 | 0 | 0 | 0 | 0 | 0 | 0 | 0 | 0 | 0 | 0 | 0 | 0 | 0
22 | PETR | Petroleum Refining | 3 | VariableCost | No sé si aplica | Otro | 0
22 | PETR | Petroleum Refining | 4 | ResidualCapacity | No aplica | Otro | 0 | 0 | 0 | 0 | 0 | 0 | 0 | 0 | 0 | 0 | 0 | 0 | 0 | 0 | 0 | 0 | 0 | 0 | 0 | 0 | 0 | 0 | 0 | 0 | 0 | 0 | 0 | 0 | 0 | 0 | 0 | 0 | 0 | 0
22 | PETR | Petroleum Refining | 5 | TotalAnnualMaxCapacity | Se espera que sea un valor muy alto por defecto | Otro | 0
22 | PETR | Petroleum Refining | 6 | TotalTechnologyAnnualActivityUpperLimit | MtCO2eq | Otro | 0 | 1.8133e-05 | 1.9106e-05 | 2.008e-05 | 2.1054e-05 | 2.2028e-05 | 2.3002e-05 | 2.3976e-05 | 2.495e-05 | 2.5924e-05 | 2.6898e-05 | 2.7872e-05 | 2.8845e-05 | 2.9819e-05 | 3.0793e-05 | 3.1767e-05 | 3.2741e-05 | 3.3715e-05 | 3.4689e-05 | 3.5663e-05 | 3.6637e-05 | 3.7611e-05 | 3.8585e-05 | 3.9558e-05 | 4.0532e-05 | 4.1506e-05 | 4.248e-05 | 4.3454e-05 | 4.4428e-05 | 4.5402e-05 | 4.6376e-05 | 4.735e-05 | 4.8324e-05 | 4.9297e-05
22 | PETR | Petroleum Refining | 7 | TotalTechnologyAnnualActivityLowerLimit | MtCO2eq | Otro | 0 | 1.8133e-05 | 1.9106e-05 | 2.008e-05 | 2.1054e-05 | 2.2028e-05 | 2.3002e-05 | 2.3976e-05 | 2.495e-05 | 2.5924e-05 | 2.6898e-05 | 2.7872e-05 | 2.8845e-05 | 2.9819e-05 | 3.0793e-05 | 3.1767e-05 | 3.2741e-05 | 3.3715e-05 | 3.4689e-05 | 3.5663e-05 | 3.6637e-05 | 3.7611e-05 | 3.8585e-05 | 3.9558e-05 | 4.0532e-05 | 4.1506e-05 | 4.248e-05 | 4.3454e-05 | 4.4428e-05 | 4.5402e-05 | 4.6376e-05 | 4.735e-05 | 4.8324e-05 | 4.9297e-05
22 | PETR | Petroleum Refining | 8 | TotalAnnualMinCapacityInvestment | Se espera que sea un 0 por defecto | Otro | 0
22 | PETR | Petroleum Refining | 9 | CapacityFactor | Se espera que sea un 1 por defecto | Otro | 0 | bar: 2018 to 2050
22 | PETR | Petroleum Refining | 10 | AvailabilityFactor | Se espera que sea un 1 por defecto | Otro | 0 | bar: 2018 to 2050
Note on B177: muy pequeño en los primeros años y por eso no aparece, ya en 2028 aparece en el Tableau

## Secondary Techs
Tech.ID | Tech | Tech.Name | Parameter.ID | Parameter | Unit | Projection.Mode | Projection.Parameter | 2018 | 2019 | 2020 | 2021 | 2022 | 2023 | 2024 | 2025 | 2026 | 2027 | 2028 | 2029 | 2030 | 2031 | 2032 | 2033 | 2034 | 2035 | 2036 | 2037 | 2038 | 2039 | 2040 | 2041 | 2042 | 2043 | 2044 | 2045 | 2046 | 2047 | 2048 | 2049 | 2050
1 | OSS_INORG | Separation of inorganic waste in final disposal site | 1 | CapitalCost | MUSD/Mt | Otro | 0 | 0 | 0 | 0 | 0 | 0 | 0 | 0 | 0 | 0 | 0 | 0 | 0 | 0 | 0 | 0 | 0 | 0 | 0 | 0 | 0 | 0 | 0 | 0 | 0 | 0 | 0 | 0 | 0 | 0 | 0 | 0 | 0 | 0
1 | OSS_INORG | Separation of inorganic waste in final disposal site | 2 | FixedCost | MUSD/Mt | Otro | 0 | 0 | 0 | 0 | 0 | 0 | 0 | 0 | 0 | 0 | 0 | 0 | 0 | 0 | 0 | 0 | 0 | 0 | 0 | 0 | 0 | 0 | 0 | 0 | 0 | 0 | 0 | 0 | 0 | 0 | 0 | 0 | 0 | 0
1 | OSS_INORG | Separation of inorganic waste in final disposal site | 3 | VariableCost | MUSD/Mt | Otro | 0 | 0 | 0 | 0 | 0 | 0 | 0 | 0 | 0 | 0 | 0 | 0 | 0 | 0 | 0 | 0 | 0 | 0 | 0 | 0 | 0 | 0 | 0 | 0 | 0 | 0 | 0 | 0 | 0 | 0 | 0 | 0 | 0 | 0
1 | OSS_INORG | Separation of inorganic waste in final disposal site | 4 | ResidualCapacity | Mt | Otro | 0 | 0.088793 | 0.084354 | 0.079914 | 0.075474 | 0.071035 | 0.066595 | 0.062155 | 0.057716 | 0.053276 | 0.048836 | 0.044397 | 0.039957 | 0.035517 | 0.031078 | 0.026638 | 0.022198 | 0.017759 | 0.013319 | 0.0088793 | 0.0044397 | 0 | 0 | 0 | 0 | 0 | 0 | 0 | 0 | 0 | 0 | 0 | 0 | 0
1 | OSS_INORG | Separation of inorganic waste in final disposal site | 5 | TotalAnnualMaxCapacity | Se espera que sea un valor muy alto por defecto | Otro | 0
1 | OSS_INORG | Separation of inorganic waste in final disposal site | 6 | TotalTechnologyAnnualActivityUpperLimit | Mt | Otro | 0
1 | OSS_INORG | Separation of inorganic waste in final disposal site | 7 | TotalTechnologyAnnualActivityLowerLimit | Mt | Otro | 0 | 0.088793 | 0.095613 | 0.10243 | 0.10925 | 0.11607 | 0.12289 | 0.12971 | 0.13653 | 0.14335 | 0.15017 | 0.15699 | 0.16381 | 0.17063 | 0.17745 | 0.18426 | 0.19108 | 0.1979 | 0.20472 | 0.21154 | 0.21836 | 0.22518 | 0.232 | 0.23882 | 0.24564 | 0.25246 | 0.25928 | 0.2661 | 0.27292 | 0.27974 | 0.28656 | 0.29337 | 0.30019 | 0.30701
1 | OSS_INORG | Separation of inorganic waste in final disposal site | 8 | TotalAnnualMinCapacityInvestment | Se espera que sea un 0 por defecto | Otro | 0
1 | OSS_INORG | Separation of inorganic waste in final disposal site | 9 | CapacityFactor | Se espera que sea un 1 por defecto | Otro | 0 | bar: 2018 to 2050
1 | OSS_INORG | Separation of inorganic waste in final disposal site | 10 | AvailabilityFactor | Se espera que sea un 1 por defecto | Otro | 0 | bar: 2018 to 2050
2 | OSS_ORG | Separation of organic waste in final disposal site | 1 | CapitalCost | MUSD/Mt | Otro | 0 | 0 | 0 | 0 | 0 | 0 | 0 | 0 | 0 | 0 | 0 | 0 | 0 | 0 | 0 | 0 | 0 | 0 | 0 | 0 | 0 | 0 | 0 | 0 | 0 | 0 | 0 | 0 | 0 | 0 | 0 | 0 | 0 | 0
2 | OSS_ORG | Separation of organic waste in final disposal site | 2 | FixedCost | MUSD/Mt | Otro | 0 | 0 | 0 | 0 | 0 | 0 | 0 | 0 | 0 | 0 | 0 | 0 | 0 | 0 | 0 | 0 | 0 | 0 | 0 | 0 | 0 | 0 | 0 | 0 | 0 | 0 | 0 | 0 | 0 | 0 | 0 | 0 | 0 | 0
2 | OSS_ORG | Separation of organic waste in final disposal site | 3 | VariableCost | MUSD/Mt | Otro | 0 | 0 | 0 | 0 | 0 | 0 | 0 | 0 | 0 | 0 | 0 | 0 | 0 | 0 | 0 | 0 | 0 | 0 | 0 | 0 | 0 | 0 | 0 | 0 | 0 | 0 | 0 | 0 | 0 | 0 | 0 | 0 | 0 | 0
2 | OSS_ORG | Separation of organic waste in final disposal site | 4 | ResidualCapacity | Mt | Otro | 0 | 0.088793 | 0.084354 | 0.079914 | 0.075474 | 0.071035 | 0.066595 | 0.062155 | 0.057716 | 0.053276 | 0.048836 | 0.044397 | 0.039957 | 0.035517 | 0.031078 | 0.026638 | 0.022198 | 0.017759 | 0.013319 | 0.0088793 | 0.0044397 | 0 | 0 | 0 | 0 | 0 | 0 | 0 | 0 | 0 | 0 | 0 | 0 | 0
2 | OSS_ORG | Separation of organic waste in final disposal site | 5 | TotalAnnualMaxCapacity | Se espera que sea un valor muy alto por defecto | Otro | 0
2 | OSS_ORG | Separation of organic waste in final disposal site | 6 | TotalTechnologyAnnualActivityUpperLimit | Mt | Otro | 0
2 | OSS_ORG | Separation of organic waste in final disposal site | 7 | TotalTechnologyAnnualActivityLowerLimit | Mt | Otro | 0 | 0.088793 | 0.095613 | 0.10243 | 0.10925 | 0.11607 | 0.12289 | 0.12971 | 0.13653 | 0.14335 | 0.15017 | 0.15699 | 0.16381 | 0.17063 | 0.17745 | 0.18426 | 0.19108 | 0.1979 | 0.20472 | 0.21154 | 0.21836 | 0.22518 | 0.232 | 0.23882 | 0.24564 | 0.25246 | 0.25928 | 0.2661 | 0.27292 | 0.27974 | 0.28656 | 0.29337 | 0.30019 | 0.30701
2 | OSS_ORG | Separation of organic waste in final disposal site | 8 | TotalAnnualMinCapacityInvestment | Se espera que sea un 0 por defecto | Otro | 0
2 | OSS_ORG | Separation of organic waste in final disposal site | 9 | CapacityFactor | Se espera que sea un 1 por defecto | Otro | 0 | bar: 2018 to 2050
2 | OSS_ORG | Separation of organic waste in final disposal site | 10 | AvailabilityFactor | Se espera que sea un 1 por defecto | Otro | 0 | bar: 2018 to 2050
3 | NO_OSS_BLEND | Non-separation of mixed waste in final disposal site | 1 | CapitalCost | MUSD/Mt | Otro | 0 | 0 | 0 | 0 | 0 | 0 | 0 | 0 | 0 | 0 | 0 | 0 | 0 | 0 | 0 | 0 | 0 | 0 | 0 | 0 | 0 | 0 | 0 | 0 | 0 | 0 | 0 | 0 | 0 | 0 | 0 | 0 | 0 | 0
3 | NO_OSS_BLEND | Non-separation of mixed waste in final disposal site | 2 | FixedCost | MUSD/Mt | Otro | 0 | 0 | 0 | 0 | 0 | 0 | 0 | 0 | 0 | 0 | 0 | 0 | 0 | 0 | 0 | 0 | 0 | 0 | 0 | 0 | 0 | 0 | 0 | 0 | 0 | 0 | 0 | 0 | 0 | 0 | 0 | 0 | 0 | 0
3 | NO_OSS_BLEND | Non-separation of mixed waste in final disposal site | 3 | VariableCost | MUSD/Mt | Otro | 0 | 0 | 0 | 0 | 0 | 0 | 0 | 0 | 0 | 0 | 0 | 0 | 0 | 0 | 0 | 0 | 0 | 0 | 0 | 0 | 0 | 0 | 0 | 0 | 0 | 0 | 0 | 0 | 0 | 0 | 0 | 0 | 0 | 0
3 | NO_OSS_BLEND | Non-separation of mixed waste in final disposal site | 4 | ResidualCapacity | Mt | Otro | 0 | 1.2423 | 1.1802 | 1.1181 | 1.056 | 0.99386 | 0.93174 | 0.86963 | 0.80751 | 0.74539 | 0.68328 | 0.62116 | 0.55905 | 0.49693 | 0.43481 | 0.3727 | 0.31058 | 0.24846 | 0.18635 | 0.12423 | 0.062116 | 0 | 0 | 0 | 0 | 0 | 0 | 0 | 0 | 0 | 0 | 0 | 0 | 0
3 | NO_OSS_BLEND | Non-separation of mixed waste in final disposal site | 5 | TotalAnnualMaxCapacity | Se espera que sea un valor muy alto por defecto | Otro | 0
3 | NO_OSS_BLEND | Non-separation of mixed waste in final disposal site | 6 | TotalTechnologyAnnualActivityUpperLimit | Mt | Otro | 0
3 | NO_OSS_BLEND | Non-separation of mixed waste in final disposal site | 7 | TotalTechnologyAnnualActivityLowerLimit | Mt | Otro | 0 | 1.2423 | 1.288 | 1.3336 | 1.3792 | 1.4248 | 1.4705 | 1.5161 | 1.5617 | 1.6074 | 1.653 | 1.6986 | 1.7443 | 1.7899 | 1.8355 | 1.8811 | 1.9268 | 1.9724 | 2.018 | 2.0637 | 2.1093 | 2.1549 | 2.2006 | 2.2462 | 2.2918 | 2.3375 | 2.3831 | 2.4287 | 2.4743 | 2.52 | 2.5656 | 2.6112 | 2.6569 | 2.7025
3 | NO_OSS_BLEND | Non-separation of mixed waste in final disposal site | 8 | TotalAnnualMinCapacityInvestment | Se espera que sea un 0 por defecto | Otro | 0
3 | NO_OSS_BLEND | Non-separation of mixed waste in final disposal site | 9 | CapacityFactor | Se espera que sea un 1 por defecto | Otro | 0 | bar: 2018 to 2050
3 | NO_OSS_BLEND | Non-separation of mixed waste in final disposal site | 10 | AvailabilityFactor | Se espera que sea un 1 por defecto | Otro | 0 | bar: 2018 to 2050
4 | NO_OSS_NO_COLL | No collection of mixed solid waste in final disposal site | 1 | CapitalCost | MUSD/Mt | Otro | 0 | 0 | 0 | 0 | 0 | 0 | 0 | 0 | 0 | 0 | 0 | 0 | 0 | 0 | 0 | 0 | 0 | 0 | 0 | 0 | 0 | 0 | 0 | 0 | 0 | 0 | 0 | 0 | 0 | 0 | 0 | 0 | 0 | 0
4 | NO_OSS_NO_COLL | No collection of mixed solid waste in final disposal site | 2 | FixedCost | MUSD/Mt | Otro | 0 | 0 | 0 | 0 | 0 | 0 | 0 | 0 | 0 | 0 | 0 | 0 | 0 | 0 | 0 | 0 | 0 | 0 | 0 | 0 | 0 | 0 | 0 | 0 | 0 | 0 | 0 | 0 | 0 | 0 | 0 | 0 | 0 | 0
4 | NO_OSS_NO_COLL | No collection of mixed solid waste in final disposal site | 3 | VariableCost | MUSD/Mt | Otro | 0 | 0 | 0 | 0 | 0 | 0 | 0 | 0 | 0 | 0 | 0 | 0 | 0 | 0 | 0 | 0 | 0 | 0 | 0 | 0 | 0 | 0 | 0 | 0 | 0 | 0 | 0 | 0 | 0 | 0 | 0 | 0 | 0 | 0
4 | NO_OSS_NO_COLL | No collection of mixed solid waste in final disposal site | 4 | ResidualCapacity | Mt | Otro | 0 | 1.503 | 1.4278 | 1.3527 | 1.2775 | 1.2024 | 1.1272 | 1.0521 | 0.97692 | 0.90177 | 0.82662 | 0.75148 | 0.67633 | 0.60118 | 0.52603 | 0.45089 | 0.37574 | 0.30059 | 0.22544 | 0.1503 | 0.075148 | 0 | 0 | 0 | 0 | 0 | 0 | 0 | 0 | 0 | 0 | 0 | 0 | 0
4 | NO_OSS_NO_COLL | No collection of mixed solid waste in final disposal site | 5 | TotalAnnualMaxCapacity | Se espera que sea un valor muy alto por defecto | Otro | 0
4 | NO_OSS_NO_COLL | No collection of mixed solid waste in final disposal site | 6 | TotalTechnologyAnnualActivityUpperLimit | Mt | Otro | 0
4 | NO_OSS_NO_COLL | No collection of mixed solid waste in final disposal site | 7 | TotalTechnologyAnnualActivityLowerLimit | Mt | Otro | 0 | 1.503 | 1.5639 | 1.6249 | 1.6859 | 1.7468 | 1.8078 | 1.8688 | 1.9298 | 1.9907 | 2.0517 | 2.1127 | 2.1737 | 2.2346 | 2.2956 | 2.3566 | 2.4176 | 2.4785 | 2.5395 | 2.6005 | 2.6615 | 2.7224 | 2.7834 | 2.8444 | 2.9054 | 2.9663 | 3.0273 | 3.0883 | 3.1493 | 3.2102 | 3.2712 | 3.3322 | 3.3932 | 3.4541
4 | NO_OSS_NO_COLL | No collection of mixed solid waste in final disposal site | 8 | TotalAnnualMinCapacityInvestment | Se espera que sea un 0 por defecto | Otro | 0
4 | NO_OSS_NO_COLL | No collection of mixed solid waste in final disposal site | 9 | CapacityFactor | Se espera que sea un 1 por defecto | Otro | 0 | bar: 2018 to 2050
4 | NO_OSS_NO_COLL | No collection of mixed solid waste in final disposal site | 10 | AvailabilityFactor | Se espera que sea un 1 por defecto | Otro | 0 | bar: 2018 to 2050
5 | INORG_DCOLL | Differentiated collection of inorganic waste | 1 | CapitalCost | MUSD/Mt | Otro | 0 | 7.75 | 7.75 | 7.75 | 7.75 | 7.75 | 7.75 | 7.75 | 7.75 | 7.75 | 7.75 | 7.75 | 7.75 | 7.75 | 7.75 | 7.75 | 7.75 | 7.75 | 7.75 | 7.75 | 7.75 | 7.75 | 7.75 | 7.75 | 7.75 | 7.75 | 7.75 | 7.75 | 7.75 | 7.75 | 7.75 | 7.75 | 7.75 | 7.75
5 | INORG_DCOLL | Differentiated collection of inorganic waste | 2 | FixedCost | MUSD/Mt | Otro | 0 | 0 | 0 | 0 | 0 | 0 | 0 | 0 | 0 | 0 | 0 | 0 | 0 | 0 | 0 | 0 | 0 | 0 | 0 | 0 | 0 | 0 | 0 | 0 | 0 | 0 | 0 | 0 | 0 | 0 | 0 | 0 | 0 | 0
5 | INORG_DCOLL | Differentiated collection of inorganic waste | 3 | VariableCost | MUSD/Mt | Otro | 0 | 27.95 | 27.95 | 27.95 | 27.95 | 27.95 | 27.95 | 27.95 | 27.95 | 27.95 | 27.95 | 27.95 | 27.95 | 27.95 | 27.95 | 27.95 | 27.95 | 27.95 | 27.95 | 27.95 | 27.95 | 27.95 | 27.95 | 27.95 | 27.95 | 27.95 | 27.95 | 27.95 | 27.95 | 27.95 | 27.95 | 27.95 | 27.95 | 27.95
5 | INORG_DCOLL | Differentiated collection of inorganic waste | 4 | ResidualCapacity | Mt | Otro | 0 | 0.088793 | 0.084354 | 0.079914 | 0.075474 | 0.071035 | 0.066595 | 0.062155 | 0.057716 | 0.053276 | 0.048836 | 0.044397 | 0.039957 | 0.035517 | 0.031078 | 0.026638 | 0.022198 | 0.017759 | 0.013319 | 0.0088793 | 0.0044397 | 0 | 0 | 0 | 0 | 0 | 0 | 0 | 0 | 0 | 0 | 0 | 0 | 0
5 | INORG_DCOLL | Differentiated collection of inorganic waste | 5 | TotalAnnualMaxCapacity | Se espera que sea un valor muy alto por defecto | Otro | 0
5 | INORG_DCOLL | Differentiated collection of inorganic waste | 6 | TotalTechnologyAnnualActivityUpperLimit | Mt | Otro | 0
5 | INORG_DCOLL | Differentiated collection of inorganic waste | 7 | TotalTechnologyAnnualActivityLowerLimit | Mt | Otro | 0 | 0.088793 | 0.095613 | 0.10243 | 0.10925 | 0.11607 | 0.12289 | 0.12971 | 0.13653 | 0.14335 | 0.15017 | 0.15699 | 0.16381 | 0.17063 | 0.17745 | 0.18426 | 0.19108 | 0.1979 | 0.20472 | 0.21154 | 0.21836 | 0.22518 | 0.232 | 0.23882 | 0.24564 | 0.25246 | 0.25928 | 0.2661 | 0.27292 | 0.27974 | 0.28656 | 0.29337 | 0.30019 | 0.30701
5 | INORG_DCOLL | Differentiated collection of inorganic waste | 8 | TotalAnnualMinCapacityInvestment | Se espera que sea un 0 por defecto | Otro | 0
5 | INORG_DCOLL | Differentiated collection of inorganic waste | 9 | CapacityFactor | Se espera que sea un 1 por defecto | Otro | 0 | bar: 2018 to 2050
5 | INORG_DCOLL | Differentiated collection of inorganic waste | 10 | AvailabilityFactor | Se espera que sea un 1 por defecto | Otro | 0 | bar: 2018 to 2050
6 | ORG_DCOLL | Differentiated collection of organic waste | 1 | CapitalCost | MUSD/Mt | Otro | 0 | 7.75 | 7.75 | 7.75 | 7.75 | 7.75 | 7.75 | 7.75 | 7.75 | 7.75 | 7.75 | 7.75 | 7.75 | 7.75 | 7.75 | 7.75 | 7.75 | 7.75 | 7.75 | 7.75 | 7.75 | 7.75 | 7.75 | 7.75 | 7.75 | 7.75 | 7.75 | 7.75 | 7.75 | 7.75 | 7.75 | 7.75 | 7.75 | 7.75
6 | ORG_DCOLL | Differentiated collection of organic waste | 2 | FixedCost | MUSD/Mt | Otro | 0 | 0 | 0 | 0 | 0 | 0 | 0 | 0 | 0 | 0 | 0 | 0 | 0 | 0 | 0 | 0 | 0 | 0 | 0 | 0 | 0 | 0 | 0 | 0 | 0 | 0 | 0 | 0 | 0 | 0 | 0 | 0 | 0 | 0
6 | ORG_DCOLL | Differentiated collection of organic waste | 3 | VariableCost | MUSD/Mt | Otro | 0 | 27.95 | 27.95 | 27.95 | 27.95 | 27.95 | 27.95 | 27.95 | 27.95 | 27.95 | 27.95 | 27.95 | 27.95 | 27.95 | 27.95 | 27.95 | 27.95 | 27.95 | 27.95 | 27.95 | 27.95 | 27.95 | 27.95 | 27.95 | 27.95 | 27.95 | 27.95 | 27.95 | 27.95 | 27.95 | 27.95 | 27.95 | 27.95 | 27.95
6 | ORG_DCOLL | Differentiated collection of organic waste | 4 | ResidualCapacity | Mt | Otro | 0 | 0.088793 | 0.084354 | 0.079914 | 0.075474 | 0.071035 | 0.066595 | 0.062155 | 0.057716 | 0.053276 | 0.048836 | 0.044397 | 0.039957 | 0.035517 | 0.031078 | 0.026638 | 0.022198 | 0.017759 | 0.013319 | 0.0088793 | 0.0044397 | 0 | 0 | 0 | 0 | 0 | 0 | 0 | 0 | 0 | 0 | 0 | 0 | 0
6 | ORG_DCOLL | Differentiated collection of organic waste | 5 | TotalAnnualMaxCapacity | Se espera que sea un valor muy alto por defecto | Otro | 0
6 | ORG_DCOLL | Differentiated collection of organic waste | 6 | TotalTechnologyAnnualActivityUpperLimit | Mt | Otro | 0
6 | ORG_DCOLL | Differentiated collection of organic waste | 7 | TotalTechnologyAnnualActivityLowerLimit | Mt | Otro | 0 | 0.088793 | 0.095613 | 0.10243 | 0.10925 | 0.11607 | 0.12289 | 0.12971 | 0.13653 | 0.14335 | 0.15017 | 0.15699 | 0.16381 | 0.17063 | 0.17745 | 0.18426 | 0.19108 | 0.1979 | 0.20472 | 0.21154 | 0.21836 | 0.22518 | 0.232 | 0.23882 | 0.24564 | 0.25246 | 0.25928 | 0.2661 | 0.27292 | 0.27974 | 0.28656 | 0.29337 | 0.30019 | 0.30701
6 | ORG_DCOLL | Differentiated collection of organic waste | 8 | TotalAnnualMinCapacityInvestment | Se espera que sea un 0 por defecto | Otro | 0
6 | ORG_DCOLL | Differentiated collection of organic waste | 9 | CapacityFactor | Se espera que sea un 1 por defecto | Otro | 0 | bar: 2018 to 2050
6 | ORG_DCOLL | Differentiated collection of organic waste | 10 | AvailabilityFactor | Se espera que sea un 1 por defecto | Otro | 0 | bar: 2018 to 2050
7 | BLEND_NO_DCOLL | Undifferentiated collection of mixed waste | 1 | CapitalCost | MUSD/Mt | Otro | 0 | 7.75 | 7.75 | 7.75 | 7.75 | 7.75 | 7.75 | 7.75 | 7.75 | 7.75 | 7.75 | 7.75 | 7.75 | 7.75 | 7.75 | 7.75 | 7.75 | 7.75 | 7.75 | 7.75 | 7.75 | 7.75 | 7.75 | 7.75 | 7.75 | 7.75 | 7.75 | 7.75 | 7.75 | 7.75 | 7.75 | 7.75 | 7.75 | 7.75
7 | BLEND_NO_DCOLL | Undifferentiated collection of mixed waste | 2 | FixedCost | MUSD/Mt | Otro | 0 | 0 | 0 | 0 | 0 | 0 | 0 | 0 | 0 | 0 | 0 | 0 | 0 | 0 | 0 | 0 | 0 | 0 | 0 | 0 | 0 | 0 | 0 | 0 | 0 | 0 | 0 | 0 | 0 | 0 | 0 | 0 | 0 | 0
7 | BLEND_NO_DCOLL | Undifferentiated collection of mixed waste | 3 | VariableCost | MUSD/Mt | Otro | 0 | 27.95 | 27.95 | 27.95 | 27.95 | 27.95 | 27.95 | 27.95 | 27.95 | 27.95 | 27.95 | 27.95 | 27.95 | 27.95 | 27.95 | 27.95 | 27.95 | 27.95 | 27.95 | 27.95 | 27.95 | 27.95 | 27.95 | 27.95 | 27.95 | 27.95 | 27.95 | 27.95 | 27.95 | 27.95 | 27.95 | 27.95 | 27.95 | 27.95
7 | BLEND_NO_DCOLL | Undifferentiated collection of mixed waste | 4 | ResidualCapacity | Mt | Otro | 0 | 1.2423 | 1.1802 | 1.1181 | 1.056 | 0.99386 | 0.93174 | 0.86963 | 0.80751 | 0.74539 | 0.68328 | 0.62116 | 0.55905 | 0.49693 | 0.43481 | 0.3727 | 0.31058 | 0.24846 | 0.18635 | 0.12423 | 0.062116 | 0 | 0 | 0 | 0 | 0 | 0 | 0 | 0 | 0 | 0 | 0 | 0 | 0
7 | BLEND_NO_DCOLL | Undifferentiated collection of mixed waste | 5 | TotalAnnualMaxCapacity | Se espera que sea un valor muy alto por defecto | Otro | 0
7 | BLEND_NO_DCOLL | Undifferentiated collection of mixed waste | 6 | TotalTechnologyAnnualActivityUpperLimit | Mt | Otro | 0
7 | BLEND_NO_DCOLL | Undifferentiated collection of mixed waste | 7 | TotalTechnologyAnnualActivityLowerLimit | Mt | Otro | 0 | 1.2423 | 1.288 | 1.3336 | 1.3792 | 1.4248 | 1.4705 | 1.5161 | 1.5617 | 1.6074 | 1.653 | 1.6986 | 1.7443 | 1.7899 | 1.8355 | 1.8811 | 1.9268 | 1.9724 | 2.018 | 2.0637 | 2.1093 | 2.1549 | 2.2006 | 2.2462 | 2.2918 | 2.3375 | 2.3831 | 2.4287 | 2.4743 | 2.52 | 2.5656 | 2.6112 | 2.6569 | 2.7025
7 | BLEND_NO_DCOLL | Undifferentiated collection of mixed waste | 8 | TotalAnnualMinCapacityInvestment | Se espera que sea un 0 por defecto | Otro | 0
7 | BLEND_NO_DCOLL | Undifferentiated collection of mixed waste | 9 | CapacityFactor | Se espera que sea un 1 por defecto | Otro | 0 | bar: 2018 to 2050
7 | BLEND_NO_DCOLL | Undifferentiated collection of mixed waste | 10 | AvailabilityFactor | Se espera que sea un 1 por defecto | Otro | 0 | bar: 2018 to 2050
8 | BLEND_NO_COLL | No collection of mixed solid waste | 1 | CapitalCost | MUSD/Mt | Otro | 0 | 0 | 0 | 0 | 0 | 0 | 0 | 0 | 0 | 0 | 0 | 0 | 0 | 0 | 0 | 0 | 0 | 0 | 0 | 0 | 0 | 0 | 0 | 0 | 0 | 0 | 0 | 0 | 0 | 0 | 0 | 0 | 0 | 0
8 | BLEND_NO_COLL | No collection of mixed solid waste | 2 | FixedCost | MUSD/Mt | Otro | 0 | 0 | 0 | 0 | 0 | 0 | 0 | 0 | 0 | 0 | 0 | 0 | 0 | 0 | 0 | 0 | 0 | 0 | 0 | 0 | 0 | 0 | 0 | 0 | 0 | 0 | 0 | 0 | 0 | 0 | 0 | 0 | 0 | 0
8 | BLEND_NO_COLL | No collection of mixed solid waste | 3 | VariableCost | MUSD/Mt | Otro | 0 | 0 | 0 | 0 | 0 | 0 | 0 | 0 | 0 | 0 | 0 | 0 | 0 | 0 | 0 | 0 | 0 | 0 | 0 | 0 | 0 | 0 | 0 | 0 | 0 | 0 | 0 | 0 | 0 | 0 | 0 | 0 | 0 | 0
8 | BLEND_NO_COLL | No collection of mixed solid waste | 4 | ResidualCapacity | Mt | Otro | 0 | 1.503 | 1.4278 | 1.3527 | 1.2775 | 1.2024 | 1.1272 | 1.0521 | 0.97692 | 0.90177 | 0.82662 | 0.75148 | 0.67633 | 0.60118 | 0.52603 | 0.45089 | 0.37574 | 0.30059 | 0.22544 | 0.1503 | 0.075148 | 0 | 0 | 0 | 0 | 0 | 0 | 0 | 0 | 0 | 0 | 0 | 0 | 0
8 | BLEND_NO_COLL | No collection of mixed solid waste | 5 | TotalAnnualMaxCapacity | Se espera que sea un valor muy alto por defecto | Otro | 0
8 | BLEND_NO_COLL | No collection of mixed solid waste | 6 | TotalTechnologyAnnualActivityUpperLimit | Mt | Otro | 0
8 | BLEND_NO_COLL | No collection of mixed solid waste | 7 | TotalTechnologyAnnualActivityLowerLimit | Mt | Otro | 0 | 1.503 | 1.5639 | 1.6249 | 1.6859 | 1.7468 | 1.8078 | 1.8688 | 1.9298 | 1.9907 | 2.0517 | 2.1127 | 2.1737 | 2.2346 | 2.2956 | 2.3566 | 2.4176 | 2.4785 | 2.5395 | 2.6005 | 2.6615 | 2.7224 | 2.7834 | 2.8444 | 2.9054 | 2.9663 | 3.0273 | 3.0883 | 3.1493 | 3.2102 | 3.2712 | 3.3322 | 3.3932 | 3.4541
8 | BLEND_NO_COLL | No collection of mixed solid waste | 8 | TotalAnnualMinCapacityInvestment | Se espera que sea un 0 por defecto | Otro | 0
8 | BLEND_NO_COLL | No collection of mixed solid waste | 9 | CapacityFactor | Se espera que sea un 1 por defecto | Otro | 0 | bar: 2018 to 2050
8 | BLEND_NO_COLL | No collection of mixed solid waste | 10 | AvailabilityFactor | Se espera que sea un 1 por defecto | Otro | 0 | bar: 2018 to 2050
9 | INORG_SS | Separation of inorganic waste in source | 1 | CapitalCost | MUSD/Mt | Otro | 0 | 0 | 0 | 0 | 0 | 0 | 0 | 0 | 0 | 0 | 0 | 0 | 0 | 0 | 0 | 0 | 0 | 0 | 0 | 0 | 0 | 0 | 0 | 0 | 0 | 0 | 0 | 0 | 0 | 0 | 0 | 0 | 0 | 0
9 | INORG_SS | Separation of inorganic waste in source | 2 | FixedCost | MUSD/Mt | Otro | 0 | 0 | 0 | 0 | 0 | 0 | 0 | 0 | 0 | 0 | 0 | 0 | 0 | 0 | 0 | 0 | 0 | 0 | 0 | 0 | 0 | 0 | 0 | 0 | 0 | 0 | 0 | 0 | 0 | 0 | 0 | 0 | 0 | 0
9 | INORG_SS | Separation of inorganic waste in source | 3 | VariableCost | MUSD/Mt | Otro | 0 | 0 | 0 | 0 | 0 | 0 | 0 | 0 | 0 | 0 | 0 | 0 | 0 | 0 | 0 | 0 | 0 | 0 | 0 | 0 | 0 | 0 | 0 | 0 | 0 | 0 | 0 | 0 | 0 | 0 | 0 | 0 | 0 | 0
9 | INORG_SS | Separation of inorganic waste in source | 4 | ResidualCapacity | Mt | Otro | 0 | 0.088793 | 0.084354 | 0.079914 | 0.075474 | 0.071035 | 0.066595 | 0.062155 | 0.057716 | 0.053276 | 0.048836 | 0.044397 | 0.039957 | 0.035517 | 0.031078 | 0.026638 | 0.022198 | 0.017759 | 0.013319 | 0.0088793 | 0.0044397 | 0 | 0 | 0 | 0 | 0 | 0 | 0 | 0 | 0 | 0 | 0 | 0 | 0
9 | INORG_SS | Separation of inorganic waste in source | 5 | TotalAnnualMaxCapacity | Se espera que sea un valor muy alto por defecto | Otro | 0
9 | INORG_SS | Separation of inorganic waste in source | 6 | TotalTechnologyAnnualActivityUpperLimit | Mt | Otro | 0
9 | INORG_SS | Separation of inorganic waste in source | 7 | TotalTechnologyAnnualActivityLowerLimit | Mt | Otro | 0 | 0.088793 | 0.095613 | 0.10243 | 0.10925 | 0.11607 | 0.12289 | 0.12971 | 0.13653 | 0.14335 | 0.15017 | 0.15699 | 0.16381 | 0.17063 | 0.17745 | 0.18426 | 0.19108 | 0.1979 | 0.20472 | 0.21154 | 0.21836 | 0.22518 | 0.232 | 0.23882 | 0.24564 | 0.25246 | 0.25928 | 0.2661 | 0.27292 | 0.27974 | 0.28656 | 0.29337 | 0.30019 | 0.30701
9 | INORG_SS | Separation of inorganic waste in source | 8 | TotalAnnualMinCapacityInvestment | Se espera que sea un 0 por defecto | Otro | 0
9 | INORG_SS | Separation of inorganic waste in source | 9 | CapacityFactor | Se espera que sea un 1 por defecto | Otro | 0 | bar: 2018 to 2050
9 | INORG_SS | Separation of inorganic waste in source | 10 | AvailabilityFactor | Se espera que sea un 1 por defecto | Otro | 0 | bar: 2018 to 2050
10 | ORG_SS | Separation of organic waste in source | 1 | CapitalCost | MUSD/Mt | Otro | 0 | 0 | 0 | 0 | 0 | 0 | 0 | 0 | 0 | 0 | 0 | 0 | 0 | 0 | 0 | 0 | 0 | 0 | 0 | 0 | 0 | 0 | 0 | 0 | 0 | 0 | 0 | 0 | 0 | 0 | 0 | 0 | 0 | 0
10 | ORG_SS | Separation of organic waste in source | 2 | FixedCost | MUSD/Mt | Otro | 0 | 0 | 0 | 0 | 0 | 0 | 0 | 0 | 0 | 0 | 0 | 0 | 0 | 0 | 0 | 0 | 0 | 0 | 0 | 0 | 0 | 0 | 0 | 0 | 0 | 0 | 0 | 0 | 0 | 0 | 0 | 0 | 0 | 0
10 | ORG_SS | Separation of organic waste in source | 3 | VariableCost | MUSD/Mt | Otro | 0 | 0 | 0 | 0 | 0 | 0 | 0 | 0 | 0 | 0 | 0 | 0 | 0 | 0 | 0 | 0 | 0 | 0 | 0 | 0 | 0 | 0 | 0 | 0 | 0 | 0 | 0 | 0 | 0 | 0 | 0 | 0 | 0 | 0
10 | ORG_SS | Separation of organic waste in source | 4 | ResidualCapacity | Mt | Otro | 0 | 0.088793 | 0.084354 | 0.079914 | 0.075474 | 0.071035 | 0.066595 | 0.062155 | 0.057716 | 0.053276 | 0.048836 | 0.044397 | 0.039957 | 0.035517 | 0.031078 | 0.026638 | 0.022198 | 0.017759 | 0.013319 | 0.0088793 | 0.0044397 | 0 | 0 | 0 | 0 | 0 | 0 | 0 | 0 | 0 | 0 | 0 | 0 | 0
10 | ORG_SS | Separation of organic waste in source | 5 | TotalAnnualMaxCapacity | Se espera que sea un valor muy alto por defecto | Otro | 0
10 | ORG_SS | Separation of organic waste in source | 6 | TotalTechnologyAnnualActivityUpperLimit | Mt | Otro | 0
10 | ORG_SS | Separation of organic waste in source | 7 | TotalTechnologyAnnualActivityLowerLimit | Mt | Otro | 0 | 0.088793 | 0.095613 | 0.10243 | 0.10925 | 0.11607 | 0.12289 | 0.12971 | 0.13653 | 0.14335 | 0.15017 | 0.15699 | 0.16381 | 0.17063 | 0.17745 | 0.18426 | 0.19108 | 0.1979 | 0.20472 | 0.21154 | 0.21836 | 0.22518 | 0.232 | 0.23882 | 0.24564 | 0.25246 | 0.25928 | 0.2661 | 0.27292 | 0.27974 | 0.28656 | 0.29337 | 0.30019 | 0.30701
10 | ORG_SS | Separation of organic waste in source | 8 | TotalAnnualMinCapacityInvestment | Se espera que sea un 0 por defecto | Otro | 0
10 | ORG_SS | Separation of organic waste in source | 9 | CapacityFactor | Se espera que sea un 1 por defecto | Otro | 0 | bar: 2018 to 2050
10 | ORG_SS | Separation of organic waste in source | 10 | AvailabilityFactor | Se espera que sea un 1 por defecto | Otro | 0 | bar: 2018 to 2050
11 | NO_SS | No separation of waste in source | 1 | CapitalCost | MUSD/Mt | Otro | 0 | 0 | 0 | 0 | 0 | 0 | 0 | 0 | 0 | 0 | 0 | 0 | 0 | 0 | 0 | 0 | 0 | 0 | 0 | 0 | 0 | 0 | 0 | 0 | 0 | 0 | 0 | 0 | 0 | 0 | 0 | 0 | 0 | 0
11 | NO_SS | No separation of waste in source | 2 | FixedCost | MUSD/Mt | Otro | 0 | 0 | 0 | 0 | 0 | 0 | 0 | 0 | 0 | 0 | 0 | 0 | 0 | 0 | 0 | 0 | 0 | 0 | 0 | 0 | 0 | 0 | 0 | 0 | 0 | 0 | 0 | 0 | 0 | 0 | 0 | 0 | 0 | 0
11 | NO_SS | No separation of waste in source | 3 | VariableCost | MUSD/Mt | Otro | 0 | 0 | 0 | 0 | 0 | 0 | 0 | 0 | 0 | 0 | 0 | 0 | 0 | 0 | 0 | 0 | 0 | 0 | 0 | 0 | 0 | 0 | 0 | 0 | 0 | 0 | 0 | 0 | 0 | 0 | 0 | 0 | 0 | 0
11 | NO_SS | No separation of waste in source | 4 | ResidualCapacity | Mt | Otro | 0 | 2.7453 | 2.608 | 2.4707 | 2.3335 | 2.1962 | 2.059 | 1.9217 | 1.7844 | 1.6472 | 1.5099 | 1.3726 | 1.2354 | 1.0981 | 0.96085 | 0.82358 | 0.68632 | 0.54906 | 0.41179 | 0.27453 | 0.13726 | 0 | 0 | 0 | 0 | 0 | 0 | 0 | 0 | 0 | 0 | 0 | 0 | 0
11 | NO_SS | No separation of waste in source | 5 | TotalAnnualMaxCapacity | Se espera que sea un valor muy alto por defecto | Otro | 0
11 | NO_SS | No separation of waste in source | 6 | TotalTechnologyAnnualActivityUpperLimit | Mt | Otro | 0
11 | NO_SS | No separation of waste in source | 7 | TotalTechnologyAnnualActivityLowerLimit | Mt | Otro | 0 | 2.7453 | 2.8519 | 2.9585 | 3.0651 | 3.1717 | 3.2783 | 3.3849 | 3.4915 | 3.5981 | 3.7047 | 3.8113 | 3.9179 | 4.0245 | 4.1311 | 4.2377 | 4.3443 | 4.4509 | 4.5576 | 4.6642 | 4.7708 | 4.8774 | 4.984 | 5.0906 | 5.1972 | 5.3038 | 5.4104 | 5.517 | 5.6236 | 5.7302 | 5.8368 | 5.9434 | 6.05 | 6.1566
11 | NO_SS | No separation of waste in source | 8 | TotalAnnualMinCapacityInvestment | Se espera que sea un 0 por defecto | Otro | 0
11 | NO_SS | No separation of waste in source | 9 | CapacityFactor | Se espera que sea un 1 por defecto | Otro | 0 | bar: 2018 to 2050
11 | NO_SS | No separation of waste in source | 10 | AvailabilityFactor | Se espera que sea un 1 por defecto | Otro | 0 | bar: 2018 to 2050
12 | WWWT | Waste water with treatement | 1 | CapitalCost | MUSD/miles de millones de m3 | Otro | 0 | 0 | 0 | 0 | 0 | 0 | 0 | 0 | 0 | 0 | 0 | 0 | 0 | 0 | 0 | 0 | 0 | 0 | 0 | 0 | 0 | 0 | 0 | 0 | 0 | 0 | 0 | 0 | 0 | 0 | 0 | 0 | 0 | 0
12 | WWWT | Waste water with treatement | 2 | FixedCost | MUSD/miles de millones de m3 | Otro | 0 | 0 | 0 | 0 | 0 | 0 | 0 | 0 | 0 | 0 | 0 | 0 | 0 | 0 | 0 | 0 | 0 | 0 | 0 | 0 | 0 | 0 | 0 | 0 | 0 | 0 | 0 | 0 | 0 | 0 | 0 | 0 | 0 | 0
12 | WWWT | Waste water with treatement | 3 | VariableCost | MUSD/miles de millones de m3 | Otro | 0 | 0 | 0 | 0 | 0 | 0 | 0 | 0 | 0 | 0 | 0 | 0 | 0 | 0 | 0 | 0 | 0 | 0 | 0 | 0 | 0 | 0 | 0 | 0 | 0 | 0 | 0 | 0 | 0 | 0 | 0 | 0 | 0 | 0
12 | WWWT | Waste water with treatement | 4 | ResidualCapacity | miles de millones de m3 | Otro | 0 | 0.12505 | 0.1188 | 0.11255 | 0.1063 | 0.10004 | 0.093791 | 0.087538 | 0.081285 | 0.075033 | 0.06878 | 0.062527 | 0.056274 | 0.050022 | 0.043769 | 0.037516 | 0.031264 | 0.025011 | 0.018758 | 0.012505 | 0.0062527 | 0 | 0 | 0 | 0 | 0 | 0 | 0 | 0 | 0 | 0 | 0 | 0 | 0
12 | WWWT | Waste water with treatement | 5 | TotalAnnualMaxCapacity | Se espera que sea un valor muy alto por defecto | Otro | 0
12 | WWWT | Waste water with treatement | 6 | TotalTechnologyAnnualActivityUpperLimit | miles de millones de m3 | Otro | 0
12 | WWWT | Waste water with treatement | 7 | TotalTechnologyAnnualActivityLowerLimit | miles de millones de m3 | Otro | 0 | 0.12505 | 0.13554 | 0.14603 | 0.15651 | 0.167 | 0.17748 | 0.18797 | 0.19846 | 0.20894 | 0.21943 | 0.22991 | 0.2404 | 0.25088 | 0.26137 | 0.27186 | 0.28234 | 0.29283 | 0.30331 | 0.3138 | 0.32429 | 0.33477 | 0.34526 | 0.35574 | 0.36623 | 0.37671 | 0.3872 | 0.39769 | 0.40817 | 0.41866 | 0.42914 | 0.43963 | 0.45012 | 0.4606
12 | WWWT | Waste water with treatement | 8 | TotalAnnualMinCapacityInvestment | Se espera que sea un 0 por defecto | Otro | 0
12 | WWWT | Waste water with treatement | 9 | CapacityFactor | Se espera que sea un 1 por defecto | Otro | 0 | bar: 2018 to 2050
12 | WWWT | Waste water with treatement | 10 | AvailabilityFactor | Se espera que sea un 1 por defecto | Otro | 0 | bar: 2018 to 2050
13 | WWWOT | Waste water without treatement | 1 | CapitalCost | MUSD/miles de millones de m3 | Otro | 0 | 0 | 0 | 0 | 0 | 0 | 0 | 0 | 0 | 0 | 0 | 0 | 0 | 0 | 0 | 0 | 0 | 0 | 0 | 0 | 0 | 0 | 0 | 0 | 0 | 0 | 0 | 0 | 0 | 0 | 0 | 0 | 0 | 0
13 | WWWOT | Waste water without treatement | 2 | FixedCost | MUSD/miles de millones de m3 | Otro | 0 | 0 | 0 | 0 | 0 | 0 | 0 | 0 | 0 | 0 | 0 | 0 | 0 | 0 | 0 | 0 | 0 | 0 | 0 | 0 | 0 | 0 | 0 | 0 | 0 | 0 | 0 | 0 | 0 | 0 | 0 | 0 | 0 | 0
13 | WWWOT | Waste water without treatement | 3 | VariableCost | MUSD/miles de millones de m3 | Otro | 0 | 0 | 0 | 0 | 0 | 0 | 0 | 0 | 0 | 0 | 0 | 0 | 0 | 0 | 0 | 0 | 0 | 0 | 0 | 0 | 0 | 0 | 0 | 0 | 0 | 0 | 0 | 0 | 0 | 0 | 0 | 0 | 0 | 0
13 | WWWOT | Waste water without treatement | 4 | ResidualCapacity | miles de millones de m3 | Otro | 0 | 0.87538 | 0.83161 | 0.78784 | 0.74407 | 0.7003 | 0.65653 | 0.61277 | 0.569 | 0.52523 | 0.48146 | 0.43769 | 0.39392 | 0.35015 | 0.30638 | 0.26261 | 0.21884 | 0.17508 | 0.13131 | 0.087538 | 0.043769 | 0 | 0 | 0 | 0 | 0 | 0 | 0 | 0 | 0 | 0 | 0 | 0 | 0
13 | WWWOT | Waste water without treatement | 5 | TotalAnnualMaxCapacity | Se espera que sea un valor muy alto por defecto | Otro | 0
13 | WWWOT | Waste water without treatement | 6 | TotalTechnologyAnnualActivityUpperLimit | miles de millones de m3 | Otro | 0
13 | WWWOT | Waste water without treatement | 7 | TotalTechnologyAnnualActivityLowerLimit | miles de millones de m3 | Otro | 0 | 0.87538 | 0.94878 | 1.0222 | 1.0956 | 1.169 | 1.2424 | 1.3158 | 1.3892 | 1.4626 | 1.536 | 1.6094 | 1.6828 | 1.7562 | 1.8296 | 1.903 | 1.9764 | 2.0498 | 2.1232 | 2.1966 | 2.27 | 2.3434 | 2.4168 | 2.4902 | 2.5636 | 2.637 | 2.7104 | 2.7838 | 2.8572 | 2.9306 | 3.004 | 3.0774 | 3.1508 | 3.2242
13 | WWWOT | Waste water without treatement | 8 | TotalAnnualMinCapacityInvestment | Se espera que sea un 0 por defecto | Otro | 0
13 | WWWOT | Waste water without treatement | 9 | CapacityFactor | Se espera que sea un 1 por defecto | Otro | 0 | bar: 2018 to 2050
13 | WWWOT | Waste water without treatement | 10 | AvailabilityFactor | Se espera que sea un 1 por defecto | Otro | 0 | bar: 2018 to 2050
14 | SEWERWW | Collected waste water | 1 | CapitalCost | MUSD/miles de millones de m3 | Otro | 0 | 1194 | 1194 | 1194 | 1194 | 1194 | 1194 | 1194 | 1194 | 1194 | 1194 | 1194 | 1194 | 1194 | 1194 | 1194 | 1194 | 1194 | 1194 | 1194 | 1194 | 1194 | 1194 | 1194 | 1194 | 1194 | 1194 | 1194 | 1194 | 1194 | 1194 | 1194 | 1194 | 1194
14 | SEWERWW | Collected waste water | 2 | FixedCost | MUSD/miles de millones de m3 | Otro | 0 | 0 | 0 | 0 | 0 | 0 | 0 | 0 | 0 | 0 | 0 | 0 | 0 | 0 | 0 | 0 | 0 | 0 | 0 | 0 | 0 | 0 | 0 | 0 | 0 | 0 | 0 | 0 | 0 | 0 | 0 | 0 | 0 | 0
14 | SEWERWW | Collected waste water | 3 | VariableCost | MUSD/miles de millones de m3 | Otro | 0 | 0 | 0 | 0 | 0 | 0 | 0 | 0 | 0 | 0 | 0 | 0 | 0 | 0 | 0 | 0 | 0 | 0 | 0 | 0 | 0 | 0 | 0 | 0 | 0 | 0 | 0 | 0 | 0 | 0 | 0 | 0 | 0 | 0
14 | SEWERWW | Collected waste water | 4 | ResidualCapacity | miles de millones de m3 | Otro | 0 | 0.12505 | 0.1188 | 0.11255 | 0.1063 | 0.10004 | 0.093791 | 0.087538 | 0.081285 | 0.075033 | 0.06878 | 0.062527 | 0.056274 | 0.050022 | 0.043769 | 0.037516 | 0.031264 | 0.025011 | 0.018758 | 0.012505 | 0.0062527 | 0 | 0 | 0 | 0 | 0 | 0 | 0 | 0 | 0 | 0 | 0 | 0 | 0
14 | SEWERWW | Collected waste water | 5 | TotalAnnualMaxCapacity | Se espera que sea un valor muy alto por defecto | Otro | 0
14 | SEWERWW | Collected waste water | 6 | TotalTechnologyAnnualActivityUpperLimit | miles de millones de m3 | Otro | 0
14 | SEWERWW | Collected waste water | 7 | TotalTechnologyAnnualActivityLowerLimit | miles de millones de m3 | Otro | 0 | 0.12505 | 0.13554 | 0.14603 | 0.15651 | 0.167 | 0.17748 | 0.18797 | 0.19846 | 0.20894 | 0.21943 | 0.22991 | 0.2404 | 0.25088 | 0.26137 | 0.27186 | 0.28234 | 0.29283 | 0.30331 | 0.3138 | 0.32429 | 0.33477 | 0.34526 | 0.35574 | 0.36623 | 0.37671 | 0.3872 | 0.39769 | 0.40817 | 0.41866 | 0.42914 | 0.43963 | 0.45012 | 0.4606
14 | SEWERWW | Collected waste water | 8 | TotalAnnualMinCapacityInvestment | Se espera que sea un 0 por defecto | Otro | 0
14 | SEWERWW | Collected waste water | 9 | CapacityFactor | Se espera que sea un 1 por defecto | Otro | 0 | bar: 2018 to 2050
14 | SEWERWW | Collected waste water | 10 | AvailabilityFactor | Se espera que sea un 1 por defecto | Otro | 0 | bar: 2018 to 2050
15 | DIRECT_DISC | Uncollected wastewater | 1 | CapitalCost | MUSD/miles de millones de m3 | Otro | 0 | 0 | 0 | 0 | 0 | 0 | 0 | 0 | 0 | 0 | 0 | 0 | 0 | 0 | 0 | 0 | 0 | 0 | 0 | 0 | 0 | 0 | 0 | 0 | 0 | 0 | 0 | 0 | 0 | 0 | 0 | 0 | 0 | 0
15 | DIRECT_DISC | Uncollected wastewater | 2 | FixedCost | MUSD/miles de millones de m3 | Otro | 0 | 0 | 0 | 0 | 0 | 0 | 0 | 0 | 0 | 0 | 0 | 0 | 0 | 0 | 0 | 0 | 0 | 0 | 0 | 0 | 0 | 0 | 0 | 0 | 0 | 0 | 0 | 0 | 0 | 0 | 0 | 0 | 0 | 0
15 | DIRECT_DISC | Uncollected wastewater | 3 | VariableCost | MUSD/miles de millones de m3 | Otro | 0 | 0 | 0 | 0 | 0 | 0 | 0 | 0 | 0 | 0 | 0 | 0 | 0 | 0 | 0 | 0 | 0 | 0 | 0 | 0 | 0 | 0 | 0 | 0 | 0 | 0 | 0 | 0 | 0 | 0 | 0 | 0 | 0 | 0
15 | DIRECT_DISC | Uncollected wastewater | 4 | ResidualCapacity | miles de millones de m3 | Otro | 0 | 0.87538 | 0.83161 | 0.78784 | 0.74407 | 0.7003 | 0.65653 | 0.61277 | 0.569 | 0.52523 | 0.48146 | 0.43769 | 0.39392 | 0.35015 | 0.30638 | 0.26261 | 0.21884 | 0.17508 | 0.13131 | 0.087538 | 0.043769 | 0 | 0 | 0 | 0 | 0 | 0 | 0 | 0 | 0 | 0 | 0 | 0 | 0
15 | DIRECT_DISC | Uncollected wastewater | 5 | TotalAnnualMaxCapacity | Se espera que sea un valor muy alto por defecto | Otro | 0
15 | DIRECT_DISC | Uncollected wastewater | 6 | TotalTechnologyAnnualActivityUpperLimit | miles de millones de m3 | Otro | 0
15 | DIRECT_DISC | Uncollected wastewater | 7 | TotalTechnologyAnnualActivityLowerLimit | miles de millones de m3 | Otro | 0 | 0.87538 | 0.94878 | 1.0222 | 1.0956 | 1.169 | 1.2424 | 1.3158 | 1.3892 | 1.4626 | 1.536 | 1.6094 | 1.6828 | 1.7562 | 1.8296 | 1.903 | 1.9764 | 2.0498 | 2.1232 | 2.1966 | 2.27 | 2.3434 | 2.4168 | 2.4902 | 2.5636 | 2.637 | 2.7104 | 2.7838 | 2.8572 | 2.9306 | 3.004 | 3.0774 | 3.1508 | 3.2242
15 | DIRECT_DISC | Uncollected wastewater | 8 | TotalAnnualMinCapacityInvestment | Se espera que sea un 0 por defecto | Otro | 0
15 | DIRECT_DISC | Uncollected wastewater | 9 | CapacityFactor | Se espera que sea un 1 por defecto | Otro | 0 | bar: 2018 to 2050
15 | DIRECT_DISC | Uncollected wastewater | 10 | AvailabilityFactor | Se espera que sea un 1 por defecto | Otro | 0 | bar: 2018 to 2050

## Demand Techs
Tech.ID | Tech | Tech.Name | Parameter.ID | Parameter | Unit | Projection.Mode | Projection.Parameter | 2018 | 2019 | 2020 | 2021 | 2022 | 2023 | 2024 | 2025 | 2026 | 2027 | 2028 | 2029 | 2030 | 2031 | 2032 | 2033 | 2034 | 2035 | 2036 | 2037 | 2038 | 2039 | 2040 | 2041 | 2042 | 2043 | 2044 | 2045 | 2046 | 2047 | 2048 | 2049 | 2050
1 | T5TSWTSW | Demand Total solid waste for Total solid waste | 1 | CapitalCost |  | Se espera que se use el valor por defecto | 0
1 | T5TSWTSW | Demand Total solid waste for Total solid waste | 2 | FixedCost |  | Se espera que se use el valor por defecto | 0
1 | T5TSWTSW | Demand Total solid waste for Total solid waste | 3 | ResidualCapacity |  | Se espera que se use el valor por defecto | 0
2 | T5TWWTWW | Demand Total waste water for Total waste water | 1 | CapitalCost |  | Se espera que se use el valor por defecto | 0
2 | T5TWWTWW | Demand Total waste water for Total waste water | 2 | FixedCost |  | Se espera que se use el valor por defecto | 0
2 | T5TWWTWW | Demand Total waste water for Total waste water | 3 | ResidualCapacity |  | Se espera que se use el valor por defecto | 0